## Sheet1
Chapter and text
0 | Foreword
1
2 | 1 Scope
3 | 2 Normative references
4
5
6 | 018 1 NORSOK Standard NORSOK S-001:2018 Technical Safety This NORSOK standard describes the principles and requirements for the development of the physical safety design, i.e. technical safety, of offshore installations for production of oil and gas. Where applicable, this NORSOK standard may also be used for mobile offshore drilling units. This NORSOK standard, together with ISO 1
7 | 3 Terms and definitions
8 | For the purposes of this NORSOK standard, the following terms, definitions and abbreviations apply. .1 shall (requirement) expression in the content of a document conveying objectively verifiable criteria to be fulfilled and from which no deviation is permitted if compliance with the document is to be claimed Note 1 to entry: Requirements are expressed using the verbal forms specified in ISO/IEC Directives, Part clause 7. Table . . should (recommendation) expression in the content of a document conveying a suggested possible choice or course of action deemed to be particularly suitable without necessarily mentioning or excluding others NORSOK S-001:018 4 NORSOK © 018 Note 1 to entry: Recommendations are expressed using the verbal forms specified in ISO/IEC Directives, Part clause 7. Table 4. Note to entry: In the negative form, a recommendation is the expression that a suggested possible choice or course of action is not preferred but it is not prohibited. . may (permission) expression in the content of a document conveying consent or liberty (or opportunity) to do something Note 1 to entry: Permissions are expressed using the verbal forms specified in ISO/IEC Directives Part clause 7.4 Table 5. .4 can (possibility and capability) 1: expression in the content of a document conveying expected or conceivable material, physical or causal outcome. : expression in the content of a document conveying the ability, fitness, or quality necessary to do or achieve a specified thing Note 1 to entry: Possibility and capability is expressed using the verbal forms specified in in ISO/IEC Directives, Part clause 7.5 Table 6. .5 area classification division of an installation into hazardous areas and non-hazardous areas and the sub-division of hazardous zones under normal operation. Note 1 to entry: Normal operation is a situation when the plant is operating within its design parameters. Minor releases of flammable material may be part of normal operation. For example, releases from seals that rely on wetting by the fluid being pumped are considered to be minor releases. Failures (such as breakdown of pump seals, flange gaskets or spillage caused by accidents) that involve repair or shutdown are not considered to be part of normal operation, and may require special precautions of potential ignition sources. .6 design accidental load accidental load/action used as a basis for design Note 1 to entry: The design load/action can be the same as the dimensioning accidental load/action, but it can be higher, based on different input and assessments such as ALARP, minimum requirements in the regulations etc. .7 design fire the design fire for load bearing structures and fire divisions includes as a minimum: the dimensioning fire worst credible process fire fire class requirements, e.g. H-class .8 detection area area, or areas, of similar environmental and operating conditions and hazards, and with similar detection and protection arrangements. NORSOK S-001:018 NORSOK © 018 5 Note 1 to entry: For HC areas, the detection area is normally similar to the fire area in question. Very large fire areas may exceptionally be split into two or more detection areas, e.g. large tank decks on FPSOs. Each detection area will have a C&E Diagram, e.g. FPDS. .9 dimensioning accidental load an accidental load/action that a function or a system shall be able to withstand for a given period of time to meet the defined acceptance criteria for risk .10 dimensioning gas cloud the minimum stoichiometric gas cloud which, when ignited, can create an explosion resulting in an explosion pressure exceeding the dimensioning explosion load of the area .11 escape route route from an area of an installation leading to a muster or embarkation area. .1 essential equipment equipment that shall be kept alive to maintain production or drilling/well operations. Note 1 to entry: Such equipment may include main power generator, main electrical distribution panels, diesel engines, heaters, boilers ventilation systems, unless defined as a safety critical item .1 evacuation planned method of leaving the installation in an emergency situation .14 evaluation a simplified assessment which does not require to be documented in a separate analysis or study report Note 1 to entry: The reasoning and conclusions should be described e.g. in the safety strategy. .15 explosion load the load generated by combustion of a flammable gas or mist which generates pressure and drag effects .16 fire area area separated from other areas either by physical barriers (fire/blast division) or sufficient distance which will prevent a fire or explosion to spread to another fire area when exposed to the design loads. .17 fire load time and space dependent radiative and convective heat load from a fire .18 fire water (FW) pump system total system which supplies water for firefighting system Note 1 to entry: i.e. water inlets with filters, FW pumps, risers, power sources, power transmissions, fuel pipes/tanks and control systems NORSOK S-001:018 6 NORSOK © 018 .19 hazardous area an area in which a flammable atmosphere is or may be expected to be present in quantities such as to require special precautions for the control of potential ignition sources .0 ignition Source equipment and activities which may under certain circumstances cause ignition of an explosive atmosphere Note 1 to entry: Typically ignition sources relate to the following type of equipment; non Ex-certified electrical equipment (or not approved for Zone ), open flames, direct heat and hot surfaces, rotating machinery and combustion engines, mechanical sparks, static electricity, radio frequency energy, chemical reaction (e.g. iron sulphide). Note to entry: Electrical equipment will not constitute an ignition source if in compliance with relevant IEC zone requirements or better. .1 ignition source groups Group 1 (non-essential equipment): non-explosion protected equipment which is not affecting production availability or safety integrity. Group (essential equipment): non-explosion protected equipment which shall be kept alive to maintain production and drilling operation. Group (safety critical equipment): non-explosion protected equipment that shall be in operation to ensure rescue and medical treatment of injured personnel, escape and evacuation, prevent escalation or bring the installation to a safe state. . inhibit disabling of the safety instrumented function input and prevention of a shutdown action; Note 1 to entry: e.g. by disabling of the input signal to the shutdown logic while still presenting the alarm to the operator . intermittently manned work area or work place where inspection, maintenance or other work is planned to last at least h, but less than 8 h a day for at least 50 % of the installation™s operation time .4 local equipment room (LER a room containing electrical and instrumentation equipment .5 main area area that includes similar functions on the installation. Note 1 to entry: Main areas can be the: a) living quarter b) utility area c) drilling area d) wellhead area e) process area f) storage area for hydrocarbons Note to entry: Drilling and wellhead area may be combined. See subclause 0.4.1. NORSOK S-001:018 NORSOK © 018 7 .6 muster area designated area where mustering shall take place in the event of general and/or evacuation alarm, and where personnel is sheltered while emergency response and evacuation pre-planning are undertaken .7 non-essential equipment any equipment not affecting production availability or safety integrity .8 non-hazardous area all areas not classified as hazardous under normal operation .9 normally not manned area work area or work place that is not permanently or intermittently manned. .0 normally not manned installations installations that can be left unmanned and still maintain their intended function through remote control .1 override disabling of the safety instrumented function output and prevention of a shutdown action, e.g. by disabling the signal from shutdown logic to an individual shutdown output action. . permanently manned work area or work place manned at least 8 hours a day for at least 50 % of the installations operation time . safety critical equipment equipment that shall be in operation to ensure rescue and medical treatment of injured personnel, escape and evacuation, prevent escalation or bring the installation to a safe state, Note 1 to entry: e.g. equipment powered from UPS and/or emergency generator(s), fire water pump drivers, etc. Ignition source Group , see definition, is a sub-group of this equipment. .4 well barrier envelope of one or several barrier elements preventing well fluids from flowing unintentionally from the formation into another formation or to surface. 4
9 | 4 Abbreviations
10
11
12 | :01, Helicopter Deck on Offshore Installations NORSOK D-001, Drilling facilities NORSOK D-010, Well integrity in drilling and well operations NORSOK H-00, Heating, ventilation and air conditioning (HVAC) and sanitary systems NORSOK L-001, Piping and valves NORSOK L-00, Piping design, layout and stress analysis NORSOK L-00
13 | 5 Management of technical safety
14 | .1
15 | 5.1 General
16
17
18
19 | 5.2 Activities related to technical safety design
20
21 | 5.2.1 Overview
22
23
24
25 | 5.2.2 Define context
26 | Context needs to be defined and compiled so that frame conditions, limitations and ambitions for the installation (and its areas and activities) are available for relevant personnel involved in technical safety issues or technical safety management. Examples of context are legislation, standards (internal/ external), concept decisions, operating conditions, prerequisites for use, assumptions/ requirements and NORSOK S-001:018 NORSOK © 018 11 demands to risk reduction. The context applied for the management of technical safety has to be traceable and documented. A major part of the context will be defined early in the development of an installation. During the installation life cycle the context will provide a basis for use/ reassessment and it need to be updated to ensure that all relevant changes and modifications are included.
27 | 5.2.3 Identify hazards and accidental events (HAZID)
28
29
30
31 | 5.2.4 Perform risk analyses and evaluations
32 | Risk and safety analyses / studies shall be performed to establish sufficiently detailed information about the risk associated with the identified hazards and accidental events. The information will be used to evaluate the risk and to decide which solutions (barriers), and related requirements that are needed for preventing, controlling and mitigating the hazards in addition to generic requirements given by the context. Evaluation of risk includes an assessment of: compliance with predefined evaluation criteria (e.g. minimum requirements and acceptance criteria in context); necessary ALARP processes to demonstrate that risk has been reduced to a level as low as reasonably practicable; uncertainties associated with the hazards, accidental events and their consequences as well as the risk reducing effect of the barriers. The results from risk analyses are used for many purposes. One is to provide information and decision support related to the need for and role of risk reducing measures (barriers) and their required performance. Another is to provide decision support regarding the risk level assessed and if this is considered acceptable for the facility. Reference is made to subclause .10 for examples of studies and evaluations. For a development project, the degree of details in the risk and safety analyses / studies will increase as the project matures through different phases. Thus, solutions, assumptions and conservative estimates typically used in early stages may be verified or changed due to more detailed analyses.
33 | 5.2.5 Identify and define barrier functions, systems and elements (risk treatment)
34
35
36
37 | 5.2.6 Safety strategies
38 | Documentation shall be prepared to record how specific hazards or accidental events are managed by the use of barrier functions, systems and elements. This documentation can be denoted the 'safety strategy™ (or ‚the barrier strategy™) and can replace the need for Fire and Explosion Strategy (FES) and the Escape, Evacuation and Rescue Strategy (EER strategy) as required by ISO 170. Safety strategies do not necessarily need to be described in a single document. The strategy may be described and included in other relevant documentation where this is natural and appropriate. The need to develop separate strategies can be viewed in relation to the other documentation which exists or is prepared for the individual facility. Safety strategy documentation should also be prepared to outline applicable overall principles for design, layout, arrangement, philosophies and other high-level design and operational aspects related to barriers; e.g.: how different safety documentation are linked together; risk reduction principles - inherent safety design; premises for design; design provisions for the operating phase; accidental loads and resistance.
39 | 5.2.7 Define performance requirements
40
41
42
43 | 5.2.8 Define performance Standards
44 | It may be beneficial to group the various performance requirements into performance standards including a description of the role of the safety functions. Dependencies on and interfaces with other systems should also be described.
45 | 5.2.9 Establish safety requirement specification (SRS)
46
47
48
49 | 5.2.10 Safety specifications, diagrams, drawings, philosophies, etc.
50 | . Documentation that needs to be developed to deepen or clarify performance requirements when necessary. Ref. subclause .10 Documentation. Also, see Annex C for proposed format and information for data sheets for selected Safety Equipment. .
51 | 5.3 Risk reduction principles and inherent safety design
52
53
54
55 | 5.4 Design provisions for the operating phase
56 | Effective management of technical barriers in project development and design processes also need to address relevant dependencies with operational and organizational aspects for the operating phase. Some examples of interfaces between technical, operational and organizational aspects to be considered are: operational prerequisites for start-up and use; measures and restrictions that are necessary in the event of overriding, disconnection or in the event of missing/impaired safety systems and barriers; maintenance; competence; emergency preparedness; manual intervention. In order to ensure solutions which are suited for varying conditions, particular prerequisites shall be accommodated for in the design phase (and sustained during the operating phase). Examples of aspects that should be addressed are: assumptions including conditions and possible actions, when operating in different modes, i.e. normal, test, fault, failure, degraded. (Relevant assumptions in risk analyses should be according to requirements in the different installation specific performance standards); NORSOK S-001:018 NORSOK © 018 1 provisions, routines and logs for isolation of safety related functions during testing and maintenance, e.g. by inhibit (disabling input signal) and override (disabling output action). Such isolation should not render unnecessarily large parts of the system inactive. Logging, manual or automatic, of any such isolation action, e.g. time, number and duration, is mandatory; requirements for compensatory measures. (Responsible personnel for the operating phase will need to implement the necessary measures to remedy or compensate for non-conformities, missing or impaired barriers). The basis for inspection, testing and maintenance shall be described as part of project development in close liaison with the end user and be finalized before start-up. Important elements are: Systems, equipment and barriers shall be classified as regards the health, safety and environment consequences of potential functional failures. Information in performance standards shall regardless of other criticality analyses (e.g. according to NORSOK Z-008) be used as basis for categorizing safety critical equipment. An inspection-, testing- and maintenance programme for safety barriers shall be developed as part of project development. The programme should include test/inspection/maintenance methods and intervals. These shall be determined based upon regulatory requirements, company requirements, performance requirements, results/assumptions from analyses (e.g. SIL), criticality analysis (ref NORSOK Z-008), manufacturers™ recommendations, operating experience and relevant plant maintenance strategy. For instrumented safety systems, also see Norwegian Oil and Gas Association GL070. For structures, see NORSOK N-00. The safety functions/systems should, where reasonably practicable, allow for the required testing to be carried out without interrupting production or operations. Systems shall be established for monitoring barrier integrity, including possible deficiencies and degradation. The system should be established and populated with data during commissioning. .
57 | 5.5 Commissioning and start-up
58
59
60
61 | 5.6 Accidental loads and resistance
62
63
64
65 | 5.6.1 General
66
67
68
69 | 5.6.2 Gas explosions
70 | Explosion loads from ignited gas clouds are strongly dependent on factors such as: cloud size and gas concentration; gas type; confinement and/or congestion of the affected area; explosion relief solutions; ignition location. Design explosion loads shall be established using a recognised method (e.g. NORSOK Z-01) and a representative geometric explosion model with representative equipment density. It is recognized that in the initial design the detail arrangement may not have been developed. An explosion study should be performed at an early stage, enabling the key installation parts to be located favorably with regard to explosion. The methods and detailing of the input will reflect this situation. Explosion loads shall be defined for relevant horizontal and vertical area dividers (pressure and impulse from explosion) and relevant equipment (pressure/drag forces). Explosion loads shall also be defined for areas external to the initial explosion location (typical LQ, utility modules etc.) if applicable. Equipment that can become a flying object and can significantly impair critical safety equipment/structures such as fire divisions, riser valves, wellheads, blowdown piping, should be considered secured. Examples of such equipment are well hatches, panels, temporary equipment, etc.
71 | 5.6.3 Hydrocarbon fires
72
73
74
75 | 5.6.3.1 General
76
77
78
79 | 5.6.3.2 Main load bearing structures
80 | For main load bearing structures, the heat load distribution is of great importance. A validated computational fluid dynamics (CFD) model shall be used to provide realistic modelling of the fire source and the effect of the surroundings in order to define the design accidental load. Care shall be taken when selecting simulation cases. Either these shall be selected and used conservatively, or a larger number of simulations are necessary to be statistically representative. .6..
81 | 5.6.3.3 Worst credible process fire
82
83
84
85 | 5.6.3.4 Unacceptable ruptures of process equipment in a fire situation.
86
87
88
89 | 5.6.3.5 Process equipment and piping – fire calculations
90
91
92
93 | 5.7 Qualification of technology
94 | Technology that requires qualification is defined as systems or components for which an acceptable reliability is not demonstrated by a documented track record for the particular application. The technology shall be qualified following a systematic approach, such as laid down in DNV-RP-A0 [1] or similar guideline, in order to demonstrate that it meets specified functional requirements and reliability targets. .8
95 | 5.8 Experience transfer
96
97
98
99 | 5.9 Temporary equipment
100 | Temporary equipment shall be in accordance with NORSOK Z-01 Temporary Equipment and follow the relevant principles of this document, e.g. survivability of safety critical equipment and ignition source control. For temporary equipment operated as self-contained units, well completion and workover units etc, the interfaces shall be considered in the design phase both for normal and emergency situations, e.g., available power to secure operations in emergency situations and ignition source control. Main lay-down areas should be prepared for connection of containers and temporary equipment to the platform™s Fire & Gas system. .10
101 | 5.10 Documentation
102
103
104
105 | 6 Layout
106 | .1
107 | 6.1 Role
108
109
110
111 | 6.2 Interfaces
112 | and arrangement including explosion barriers will interact with design and performance of other safety systems and barriers. .
113 | 6.3 Required utilities
114
115
116
117 | 6.4 Functional requirements
118
119 | 6.4.1 Main design principles
120
121
122
123 | 6.4.2 Riser flow line area
124 | Hydrocarbon risers and associated equipment shall be designed and located to minimise risk due to accidental events (such as gas leakages, fires, explosions, ship impact and dropped objects), including accidents where riser or associated equipment is the initial source. Pig launchers and receivers shall be located in open naturally ventilated areas at the periphery of the platform facing sea, and with hatches directed away from equipment and structures. It shall not be possible to open pressurized pig launchers/receivers. NORSOK S-001:018 NORSOK © 018 Risers and riser ESD valves shall be located or protected to minimize the likelihood of damage below the ESD valves causing release of pipeline/riser inventories. The riser shall be protected against design accidental loads. Reference is also made to subclause 8.. for other riser requirements. The riser ESD valves shall be located as close to sea-level as practicable, i.e. cellar deck or lower. Riser ESD valves should be located in open, naturally ventilated area and such that liquid accumulation below the valve is avoided.
125 | 6.4.3 Process area
126
127
128
129 | 6.4.4 Well areas
130 | Drilling risers and conductors shall be designed and positioned or protected to minimize the likelihood of damage, including that due to ship impact and dropped objects. For installations with main support frame (MSF), the wellheads should be located above the MSF in order to reduce exposure of the MSF from a wellhead fire.
131 | 6.4.5 Piping
132
133
134
135 | 6.4.6 Lifting and lay down
136 | Crane coverage and lay down areas shall be arranged to promote safe crane operations with free visibility from crane cabin and minimise the risk of dropped objects. Considerations shall be given to sidewise movement of load. Within defined lifting zones equipment, or piping, containing hydrocarbons, flammable or toxic gas/liquid shall be protected from dropped objects. Lifting above high voltage equipment and cables shall be assessed, and protection shall be considered installed. The lifting zones shall be defined and shown on the lifting map in crane cabin. Crane software should give alarm in crane when lifting restriction boundaries are exceeded. Allowable weight chart for laydown areas shall be established. Laydown and storage area should not be located in hazardous area. Location of laydown areas and temporary storage of equipment shall be considered to minimize effect on explosion overpressure, ventilation, flying debris from explosions and possible negative effects on technical barriers (e.g. F&G detection, FW system, natural ventilation). Reference is made to NORSOK R-00 for further details.
137 | 6.4.7 Storage and handling of explosives
138
139
140
141 | 6.4.8 Floating installations
142 | For floating installations, the following shall apply: Systems with hydrocarbons with flashpoint below 0 °C shall not be installed in columns or pontoons for floating installations. Storage of diesel in atmospheric tanks is acceptable. NORSOK S-001:018 NORSOK © 018 Vital control functions (e.g. maritime control/bridge, process control and special emergency preparedness functions) shall be arranged in one common control centre for the entire installation. shall be separated from FPSO hydrocarbon storage tank top by air gap of minimum m and plated deck and bunding in order to avoid hydrocarbons spreading to the storage tank deck. Reference is made to 1.. with respect to fire protection of tank deck. Equipment that can represent an ignition source (e.g. exhaust ducts and generators) should be located upwind of potential leak sources on floating installation that will be turned up against the wind. The effects of 'green sea' shall be carefully evaluated and means of protection arranged. Submerged crude pumps shall be used for FPSOs. If submerged pumps are not selected for FSUs, the decision shall be supported by a safety study. Crude oil transfer lines or any other hydrocarbon line shall not be located in double bottom.
143 | 6.4.9 Turret
144
145
146
147 | 6.4.10 Explosion design principles
148 | The amount of explosion relief available, the degree of blockage and congestion in an area of an explosion shall be optimised to reduce explosion risk. Design principles in ISO 170, A., B.1, B.10 to B.11, should be followed. The use of explosion panels and weather protection shields shall be kept to a minimum. Natural ventilation and open modules shall be preferred. Where such arrangements are likely to cause an unacceptable working environment, special solutions such as temporary shields for maintenance operations should be considered. The arrangement of equipment in an area, and particularly near ventilation openings, can have a major influence on the peak overpressures expected in an area. Cable trays, junction boxes, piping and equipment shall be located so that they will not significantly increase turbulence, block explosion ventilation openings and reduce the free vent area, and thus increase explosion loads.
149 | 6.4.11 Hot air exposure of helicopter deck
150
151
152
153 | 6.5 Survivability requirements
154 | Equipment with a safety function, during and after the accident, shall generally be located and protected such that its role and function are maintained. 7
155 | 7 Structural integrity
156
157
158 | 0, defines the required standard to establish and maintain an adequate level of safety for personnel, environment and material assets. The following standards include provisions and guidelines which, through reference in this text, constitute provisions and guidelines of this NORSOK standard. Latest issue of the references shall be used unless otherwise agreed. Other recognized standards may be used provided it can be shown that they meet the requirements of the referenced standards. NORSOK C-001, Living quarters area NORSOK C-00:01, Architectural components and equipment NORSOK C-00:01, Helicopter Deck on Offshore Installations NORSOK D-001, Drilling facilities NORSOK D-010, Well integrity in drilling and well operations NORSOK H-00, Heating, ventilation and air conditioning (HVAC) and sanitary systems NORSOK L-001, and valves NORSOK L-00, design, layout and stress analysis NORSOK L-00, Compact flanged connections NORSOK N-001, Structural design NORSOK N-00, Actions and action effects NORSOK N-00, In-service integrity management of structures and maritime systems NORSOK P-00, Process System Design NORSOK R-00, Lifting Equipment NORSOK T-001, Telecom Systems NORSOK T-100, Telecom Subsystems NORSOK Z-008, Risk based maintenance and consequence classification NORSOK Z-01, Risk and emergency preparedness analysis NORSOK Z-01, Temporary Equipment NORSOK S-001:018 NORSOK © 018 CENELEC CLC/TR 07, Assessment of inadvertent ignition of flammable atmospheres by radio-frequency radiation EN all parts, Fire Detection and Alarm Systems EN 0, Respiratory protective devices for self-rescue - Filtering devices with hood for escape from fire - Requirements, testing, marking EN 117-1, Explosive atmospheres - Explosion prevention and protection - Part 1: Basic concepts and methodology EN 188, Lighting applications Œ Emergency lighting EN 1-1, Industrial valves - Testing of metallic valves - Part 1: Pressure tests, test procedures and acceptance criteria - Mandatory requirements EN 1-, Industrial valves - Testing of metallic valves - Part : Tests, test procedures and acceptance criteria - Supplementary requirements EN 8 Management of alarms systems for the process industries ISO 1018:00/AC:009, Petroleum and natural gas industries Œ Offshore production installations Œ Basic surface process safety systems ISO 10, Petroleum and natural gas industries - Drilling and production equipment - Wellhead and christmas tree equipment ISO 1097, Testing of valves - Fire type-testing requirements ISO 170:01, Petroleum and natural gas industries Œ Control and mitigation of fires and explosions on offshore production installations Œ Requirements and guidelines ISO 118, Petroleum and natural gas industries - Offshore production installations - Heating, ventilation and air-conditioning ISO 109, Graphical Symbols Œ Safety Signs -- Safety Way Guidance System (SWGS) ISO 899, Determination of the resistance to jet fires of passive fire protection materials -- Part 1: requirements ISO 80079-. Explosive atmospheres - Part : Non-electrical equipment for explosive atmospheres - Basic method and requirements IEC 0079(part 10, part 1:01/COR1:01 and part 9), Explosive atmospheres IEC 01(all parts), Tests for electric cables under fire conditions Œ Circuit integrity IEC 108(all parts), Functional safety of electrical/electronic/programmable electronic safety-related systems IEC 111(all parts), Functional safety Œ Safety instrumented systems for the process industry sector IEC 189(parts 1, , , , :01 and 7) Mobile and fixed offshore units Œ Electrical installations API RP 1C:017, Recommended Practice for Analysis, Design, Installation, and Testing of Basic Surface Safety Systems for Offshore Production Platforms (8th ed) API Spec 17J, Specification for Unbonded Flexible Pipe API STD 0, Sizing, Selection, and Installation of Pressure-relieving Devices API STD 1, Pressure-Relieving and Depressurizing Systems Directive 9/9/EC, Concerning equipment and protective systems intended for use in potentially explosive atmospheres (ATEX ﬁProductﬂ) DNVGL-ST-E0, Design of Free Fall Lifeboats DNVGL-ST-F01, Dynamic risers NORSOK S-001:018 NORSOK © 018 EEMUA 191 Alarm systems - a guide to design, management and procurement EI 1, Model code of safe practice Part 1: Area classification code for installations handling flammable fluids LSA Code, IMO SOLAS Life saving appliances (LSA) Code, adopted by the Maritime Safety Committee by resolution MSC.8 () Norwegian Oil and Gas Association GL0, Anbefalte retningslinjer for etablering av områdeberedskap Norwegian Oil and Gas Association GL070, Guidelines for the Application of IEC 108 and IEC 111 in the petroleum activities on the continental shelf Norwegian Oil and Gas Association GL07, Anbefalte retningslinjer for vannbaserte brannbekjempelsessystemer Norwegian Oil and Gas Association GL09, Kravspesifikasjoner for redningsdrakt til bruk på norsk kontinentalsokkel. MODU Code, Code for the construction and equipment of mobile offshore drilling units NFPA 11, Standard for Low-, Medium-, and High-Expansion Foam NFPA 1, Installation of Sprinkler Systems NFPA 1, Standard for the Installation of Standpipe and Hose Systems NFPA 1, Standard for Water Spray Fixed Systems for Fire Protection NFPA 1, Standard for the Installation of Foam-Water Sprinkler and Foam-Water Spray Systems NFPA 0, Standard for the Installation of Stationary Fire Pumps for Fire Protection Spray Systems NFPA 70, Standard on Water Mist Fire Protection Systems NMA Regulations No.7, Regulation concerning ballast systems on mobile offshore units (Ballast Regulations) NMA Regulations No. 90, Evacuation and Life-saving appliances on mobile offshore units NMA Regulations No. 1, Regulation for mobile offshore units with production plants and equipment NMA Regulations No. 998, Regulation concerning positioning and anchoring systems on mobile offshore units For the purposes of this NORSOK standard, the following terms, definitions and abbreviations apply. .1 shall (requirement) expression in the content of a document conveying objectively verifiable criteria to be fulfilled and from which no deviation is permitted if compliance with the document is to be claimed Note 1 to entry: Requirements are expressed using the verbal forms specified in ISO/IEC Directives, Part clause 7. Table . . should (recommendation) expression in the content of a document conveying a suggested possible choice or course of action deemed to be particularly suitable without necessarily mentioning or excluding others NORSOK S-001:018 NORSOK © 018 Note 1 to entry: Recommendations are expressed using the verbal forms specified in ISO/IEC Directives, Part clause 7. Table . Note to entry: In the negative form, a recommendation is the expression that a suggested possible choice or course of action is not preferred but it is not prohibited. . may (permission) expression in the content of a document conveying consent or liberty (or opportunity) to do something Note 1 to entry: Permissions are expressed using the verbal forms specified in ISO/IEC Directives Part clause 7. Table . . can (possibility and capability) 1: expression in the content of a document conveying expected or conceivable material, physical or causal outcome. : expression in the content of a document conveying the ability, fitness, or quality necessary to do or achieve a specified thing Note 1 to entry: Possibility and capability is expressed using the verbal forms specified in in ISO/IEC Directives, Part clause 7. Table . . area classification division of an installation into hazardous areas and non-hazardous areas and the sub-division of hazardous zones under normal operation. Note 1 to entry: Normal operation is a situation when the plant is operating within its design parameters. Minor releases of flammable material may be part of normal operation. For example, releases from seals that rely on wetting by the fluid being pumped are considered to be minor releases. Failures (such as breakdown of pump seals, flange gaskets or spillage caused by accidents) that involve repair or shutdown are not considered to be part of normal operation, and may require special precautions of potential ignition sources. . design accidental load accidental load/action used as a basis for design Note 1 to entry: The design load/action can be the same as the dimensioning accidental load/action, but it can be higher, based on different input and assessments such as ALARP, minimum requirements in the regulations etc. .7 design fire the design fire for load bearing structures and fire divisions includes as a minimum: the dimensioning fire worst credible process fire fire class requirements, e.g. H-class .8 detection area area, or areas, of similar environmental and operating conditions and hazards, and with similar detection and protection arrangements. NORSOK S-001:018 NORSOK © 018 Note 1 to entry: For HC areas, the detection area is normally similar to the fire area in question. Very large fire areas may exceptionally be split into two or more detection areas, e.g. large tank decks on FPSOs. Each detection area will have a C&E Diagram, e.g. FPDS. .9 dimensioning accidental load an accidental load/action that a function or a system shall be able to withstand for a given period of time to meet the defined acceptance criteria for risk .10 dimensioning gas cloud the minimum stoichiometric gas cloud which, when ignited, can create an explosion resulting in an explosion pressure exceeding the dimensioning explosion load of the area .11 escape route route from an area of an installation leading to a muster or embarkation area. .1 essential equipment equipment that shall be kept alive to maintain production or drilling/well operations. Note 1 to entry: Such equipment may include main power generator, main electrical distribution panels, diesel engines, heaters, boilers ventilation systems, unless defined as a safety critical item .1 evacuation planned method of leaving the installation in an emergency situation .1 evaluation a simplified assessment which does not require to be documented in a separate analysis or study report Note 1 to entry: The reasoning and conclusions should be described e.g. in the safety strategy. .1 explosion load the load generated by combustion of a flammable gas or mist which generates pressure and drag effects .1 fire area area separated from other areas either by physical barriers (fire/blast division) or sufficient distance which will prevent a fire or explosion to spread to another fire area when exposed to the design loads. .17 fire load time and space dependent radiative and convective heat load from a fire .18 fire water (FW) pump system total system which supplies water for firefighting system Note 1 to entry: i.e. water inlets with filters, FW pumps, risers, power sources, power transmissions, fuel pipes/tanks and control systems NORSOK S-001:018 NORSOK © 018 .19 hazardous area an area in which a flammable atmosphere is or may be expected to be present in quantities such as to require special precautions for the control of potential ignition sources .0 ignition Source equipment and activities which may under certain circumstances cause ignition of an explosive atmosphere Note 1 to entry: Typically ignition sources relate to the following type of equipment; non Ex-certified electrical equipment (or not approved for Zone ), open flames, direct heat and hot surfaces, rotating machinery and combustion engines, mechanical sparks, static electricity, radio frequency energy, chemical reaction (e.g. iron sulphide). Note to entry: Electrical equipment will not constitute an ignition source if in compliance with relevant IEC zone requirements or better. .1 ignition source groups Group 1 (non-essential equipment): non-explosion protected equipment which is not affecting production availability or safety integrity. Group (essential equipment): non-explosion protected equipment which shall be kept alive to maintain production and drilling operation. Group (safety critical equipment): non-explosion protected equipment that shall be in operation to ensure rescue and medical treatment of injured personnel, escape and evacuation, prevent escalation or bring the installation to a safe state. . inhibit disabling of the safety instrumented function input and prevention of a shutdown action; Note 1 to entry: e.g. by disabling of the input signal to the shutdown logic while still presenting the alarm to the operator . intermittently manned work area or work place where inspection, maintenance or other work is planned to last at least h, but less than 8 h a day for at least 0 % of the installation™s operation time . local equipment room (LER a room containing electrical and instrumentation equipment . main area area that includes similar functions on the installation. Note 1 to entry: Main areas can be the: a) living quarter b) utility area c) drilling area d) wellhead area e) process area f) storage area for hydrocarbons Note to entry: Drilling and wellhead area may be combined. See subclause 0..1. NORSOK S-001:018 NORSOK © 018 7 . muster area designated area where mustering shall take place in the event of general and/or evacuation alarm, and where personnel is sheltered while emergency response and evacuation pre-planning are undertaken .7 non-essential equipment any equipment not affecting production availability or safety integrity .8 non-hazardous area all areas not classified as hazardous under normal operation .9 normally not manned area work area or work place that is not permanently or intermittently manned. .0 normally not manned installations installations that can be left unmanned and still maintain their intended function through remote control .1 override disabling of the safety instrumented function output and prevention of a shutdown action, e.g. by disabling the signal from shutdown logic to an individual shutdown output action. . permanently manned work area or work place manned at least 8 hours a day for at least 0 % of the installations operation time . safety critical equipment equipment that shall be in operation to ensure rescue and medical treatment of injured personnel, escape and evacuation, prevent escalation or bring the installation to a safe state, Note 1 to entry: e.g. equipment powered from UPS and/or emergency generator(s), fire water pump drivers, etc. Ignition source Group , see definition, is a sub-group of this equipment. . well barrier envelope of one or several barrier elements preventing well fluids from flowing unintentionally from the formation into another formation or to surface. For this document, the following abbreviations apply. AC/h air changes per hour AFP active fire protection AIS automatic identification system API American Petroleum Institute NORSOK S-001:018 8 NORSOK © 018 APS abandon platform shutdown ASV annular safety valve ASME American Society of Mechanical Engineers ATEX Atmosphères Explosibles (forskrift om utstyr og sikkerhetssystem til bruk i eksplosjonsfarlig område) BOP blow out preventer C&E cause and effect CAP critical action panel CCR central control room DHSV down hole safety valve DIFFS deck integrated firefighting system EDP Emergency Depressurisation EER evacuation, escape and rescue EN European Standard ESD emergency shutdown F&G fire and gas FPDS fire protection data sheet FPSO floating production, storage and offloading FSU floating storage unit FW fire water HC hydrocarbon HMI human machine interface HVAC heating, ventilation and air conditioning IEC International Electrotechnical Commission IMO International Maritime Organisation IDLH Immediate Danger to Life and Health ISC ignition source control ISO International Organization for Standardization IR infrared LAHH level alarm high high (trip level) LCS loading computer system LEL lower explosive limit LELm lower explosive limit meters LER local equipment room LIR local instrument room LQ living quarter MCP manual call point MOB man over board NORSOK S-001:018 NORSOK © 018 9 MODU mobile offshore drilling unit MV master valve NA not applicable NFPA National Fire Protection Association NMA Norwegian Maritime Authority NNMI normally not manned installations PA public address PAGA public address and general alarm PFD probability of failure on demand PFP passive fire protection PSD process shutdown PSV pressure safety valve RIO Remote input/output SAS safety and automation system SIL safety integrity level SOLAS International Convention for the Safety of Life at Sea SSIV subsea isolation valve UHF ultra high frequency VDU visual display unit UPS uninterruptible power supply VHF very high frequency WV wing valve .1 Technical safety management (loss prevention) in project development comprises activities to identify risks and to develop and document safety strategies and performance requirements for safety systems and barriers. These are iterative processes as the project develops and design matures. Necessary supporting documentation (e.g. studies, analysis and design reviews) shall be provided with due consideration for timely input to design and procurement processes. Concepts combining a jack-up drilling rig and a fixed installation require special consideration, ref. aspects described in Annex A - Jack-up/jacket constellations. A follow-up system shall be established that enables proper documentation, handling, follow-up and closeout of agreed actions and recommendations from the various studies and analyses in the project. In the event space is allocated for future expansions in new project developments, the design should incorporate sufficient flexibility to include capacity for the additional equipment, e.g. fire water, flare etc. fire water. NORSOK S-001:018 10 NORSOK © 018 For modification projects (e.g. upgrading of existing installation/module, tie-in of satellite field), technical safety management activities adjusted to project scope and complexity shall be performed, including new analyses or updating of existing analyses for factors that are affected by the modification. The individual project or installation shall perform specific hazard identification and risk analysis and evaluation processes. Based on this process, the requirements in this document shall be supplemented as necessary to manage the risk. . A flow diagram illustrating some of the main activities related to technical safety design is shown in Figure 1. The activities are detailed in the immediate following subclauses. Reference is made to NORSOK Z-01 for details related to risk assessment. Figure 1 Š Context needs to be defined and compiled so that frame conditions, limitations and ambitions for the installation (and its areas and activities) are available for relevant personnel involved in technical safety issues or technical safety management. Examples of context are legislation, standards (internal/ external), concept decisions, operating conditions, prerequisites for use, assumptions/ requirements and NORSOK S-001:018 NORSOK © 018 11 demands to risk reduction. The context applied for the management of technical safety has to be traceable and documented. A major part of the context will be defined early in the development of an installation. During the installation life cycle the context will provide a basis for use/ reassessment and it need to be updated to ensure that all relevant changes and modifications are included. The starting point for the risk assessment is to identify hazards and their accidental events that are relevant for the design and operation of the installation. Within management of technical safety, various hazard identifications need to be performed. The structure of HAZIDs should preferably be area based, but for some cases they may also be a HAZID node (e.g. part of well, process or utility systems), phase or operational based. Based on hazard identifications it shall be possible to present an overview of possible hazards and accidental events that can occur in different areas and during different activities. The level of detail and depth of hazard identification will be dependent of the maturity of the projects. Risk and safety analyses / studies shall be performed to establish sufficiently detailed information about the risk associated with the identified hazards and accidental events. The information will be used to evaluate the risk and to decide which solutions (barriers), and related requirements that are needed for preventing, controlling and mitigating the hazards in addition to generic requirements given by the context. Evaluation of risk includes an assessment of: compliance with predefined evaluation criteria (e.g. minimum requirements and acceptance criteria in context); necessary ALARP processes to demonstrate that risk has been reduced to a level as low as reasonably practicable; uncertainties associated with the hazards, accidental events and their consequences as well as the risk reducing effect of the barriers. The results from risk analyses are used for many purposes. One is to provide information and decision support related to the need for and role of risk reducing measures (barriers) and their required performance. Another is to provide decision support regarding the risk level assessed and if this is considered acceptable for the facility. Reference is made to subclause .10 for examples of studies and evaluations. For a development project, the degree of details in the risk and safety analyses / studies will increase as the project matures through different phases. Thus, solutions, assumptions and conservative estimates typically used in early stages may be verified or changed due to more detailed analyses. The need for barrier functions shall be established based on the context, identified hazards and accidental events, risk analyses and risk evaluation activities. shall be prepared so that it is possible to identify the need for barrier functions in each installation area or relevant HAZID node. When the need for barrier functions are identified, systems and elements necessary for realizing the barrier functions shall be defined. Technical barriers often require some form of monitoring, control or activation by people to function as intended. Depending on the characteristics of the facility and its risk picture, different levels of automation may also be chosen for certain safety systems. Therefore, operational and emergency situation considerations shall be an integral part of technical barrier process. As part of project development, safety system design shall include a human factors study amongst others documenting the following: Identification of safety critical tasks (ﬁoperational barrier elementsﬂ) required for the safety system to function. These include tasks related to start-up, monitoring, operation, incident response and recovery in the event of technical failure. Description of performance requirements. These include who is responsible for performing a task, under what circumstances it is expected to be performed, available response time and how it shall be carried out. The results from the study shall be used as input to design, as well as preparations for operations. Input to design should include HMI and alarm system specifications, levels of automation, equipment labelling, system capacities and tolerances. This standard focuses on technical design requirements and addresses operational and organizational aspects supplementing the technical barriers. shall be prepared to record how specific hazards or accidental events are managed by the use of barrier functions, systems and elements. This documentation can be denoted the 'safety strategy™ (or ‚the barrier strategy™) and can replace the need for Fire and Explosion Strategy (FES) and the Escape, Evacuation and Rescue Strategy (EER strategy) as required by ISO 170. do not necessarily need to be described in a single document. The strategy may be described and included in other relevant documentation where this is natural and appropriate. The need to develop separate strategies can be viewed in relation to the other documentation which exists or is prepared for the individual facility. Safety strategy documentation should also be prepared to outline applicable overall principles for design, layout, arrangement, philosophies and other high-level design and operational aspects related to barriers; e.g.: how different safety documentation are linked together; risk reduction principles - inherent safety design; premises for design; design provisions for the operating phase; accidental loads and resistance. Verifiable performance requirements shall be established to ensure that the barrier function is fulfilled. In some situations, performance requirements can also be set directly to barrier functions. Performance requirements shall be established as an integrated part of the design and construction process, as the decisions on what safety systems and barriers to install and their corresponding specifications are made. Performance requirement (PR) for technical barrier elements can be divided into the following categories: Functionality i.e. the ability of the barrier or barrier element to execute the objectives (intended role) affecting the progress of an accident, e.g. by ensuring capacity and effectiveness. The NORSOK S-001:018 NORSOK © 018 1 minimum functional requirement of barrier/barrier element is often given by regulations, referred standards and company internal requirements. However, the specific safety strategy can call for stricter or more nuanced requirements. Integrity of the barrier/barrier element, i.e. the barrier / barrier element™s ability to be present when needed (reliability and availability). These requirements can be determined based on specific safety analysis-/studies or the implementation of generic minimum requirements. The following general requirements apply: o Design and realisation, inclusive of relevant operating issues, of all safety instrumented systems (SIS) shall be based upon the principles of IEC 108/IEC 111. The minimum requirements presented in Norwegian Oil and Gas Association GL070 may be used instead of a full safety analysis/risk assessment for standardised solutions. o The applicable safety system, or affected parts of it, shall be designed to fail-to-safe principle, whereby the system goes to a predefined safe state in the event of detectable malfunction. It shall be designed with the aim of avoiding single defects / failures that may prohibit safety actions being executed. If it is not feasible to implement a fail-to-safe principle, an equivalent level of safety shall be achieved by redundancy and/or diagnostics and fault alarm to relevant manned control room. o The probability of single defects / failures causing inadvertent trip actions shall be as low as reasonably practicable (e.g. provide fault tolerance by means of automatic diagnostic features and redundancy). o All barriers or parts thereof, shall be protected against or withstand environmental conditions that may compromise their safety functions, e.g. ice, snow, sand, water, etc. Survivability of the barrier/barrier element, i.e. its ability to function under relevant accident scenarios and loads. Equipment with a safety function, during and after the accident, should be located so that the possible impact from accidental loads is minimised. To develop the survivability requirements, the design loads that shall form the basis for design of facilities, systems and equipment need to be determined, ref. subclause . Accidental loads and resistance. Barriers/safety systems may be dependent on safety critical tasks to function, through e.g. monitoring, activation or control. For relevant safety systems, performance requirements should also be defined for operational / organizational barrier elements, ref. subclause .. Each clause of this document from clause and onwards describes generic design principles and requirements for the different safety systems and barriers. The installation specific performance requirements shall be developed based on this framework to manage the risk. It may be beneficial to group the various performance requirements into performance standards including a description of the role of the safety functions. Dependencies on and interfaces with other systems should also be described. A Safety Requirement Specification (SRS) is a documentation of requirements related to safety instrumented systems (SIS). The SRS documentation shall be developed during projects and shall provide the design basis for required SIS. ly, the SRS shall contain the relevant key information for use in specifying and operating the instrumented safety functions. However, the information required may be contained in other project documents referred to in the SRS, e.g. performance standards. Duplication of information should be avoided. The SRS shall contain three main types of requirements: NORSOK S-001:018 1 NORSOK © 018 functional requirements such as capacities and response times, integrity requirements such as PFD and SIL, and, operating prerequisites and constraints. Further reference is given to IEC 111 (Functional Safety Œ Safety Instrumented Systems for the process industry sectorﬂ) and Norwegian Oil and Gas Association GL070. . that needs to be developed to deepen or clarify performance requirements when necessary. Ref. subclause .10 . Also, see Annex C for proposed format and information for data sheets for selected Safety Equipment. . In concept development, priority shall be given to solutions that are inherently safe. If the hazard cannot be eliminated, probability reducing measures should be given priority over consequence reducing measures. The objectives of risk reduction principles and inherent safety design are to: eliminate or reduce potential hazards/increase inherent safety by; reduction, e.g. reducing the hazardous inventories or the frequency or duration of exposure; substitution, e.g. substituting hazardous materials with less hazardous ones; attenuation (moderation), e.g. using the hazardous materials or processes in a way that limits their hazard potential; simplifications, e.g. making the facility and process simpler to design, build and operate, hence less prone to equipment, control and human failure; reduce probability of hazardous events; establish mitigating measures, e.g. through safety barriers. The ALARP principle (As Low As Reasonable Practicable) shall be used to select the safety solutions. . Effective management of technical barriers in project development and design processes also need to address relevant dependencies with operational and organizational aspects for the operating phase. Some examples of interfaces between technical, operational and organizational aspects to be considered are: operational prerequisites for start-up and use; measures and restrictions that are necessary in the event of overriding, disconnection or in the event of missing/impaired safety systems and barriers; maintenance; competence; emergency preparedness; manual intervention. In order to ensure solutions which are suited for varying conditions, particular prerequisites shall be accommodated for in the design phase (and sustained during the operating phase). Examples of aspects that should be addressed are: assumptions including conditions and possible actions, when operating in different modes, i.e. normal, test, fault, failure, degraded. (Relevant assumptions in risk analyses should be according to requirements in the different installation specific performance standards); NORSOK S-001:018 NORSOK © 018 1 provisions, routines and logs for isolation of safety related functions during testing and maintenance, e.g. by inhibit (disabling input signal) and override (disabling output action). Such isolation should not render unnecessarily large parts of the system inactive. Logging, manual or automatic, of any such isolation action, e.g. time, number and duration, is mandatory; requirements for compensatory measures. (Responsible personnel for the operating phase will need to implement the necessary measures to remedy or compensate for non-conformities, missing or impaired barriers). The basis for inspection, testing and maintenance shall be described as part of project development in close liaison with the end user and be finalized before start-up. Important elements are: Systems, equipment and barriers shall be classified as regards the health, safety and environment consequences of potential functional failures. Information in performance standards shall regardless of other criticality analyses (e.g. according to NOR
159 | 7.1 Role
160
161
162
163 | 7.2 Interfaces
164
165
166
167 | 7.3 Required utilities
168
169
170
171 | 7.4 Functional requirements
172
173
174
175 | 7.5 Survivability requirements
176
177
178
179 | 8 Containment
180
181
182
183 | 8.1 Role
184
185
186
187 | 8.2 Interfaces
188
189
190
191 | 8.3 Required utilities
192
193
194
195 | 8.4 Functional requirements
196
197
198
199 | 8.4.1 General
200
201
202
203 | 8.4.2 Piping
204
205
206
207 | 8.4.3 Flanges and connections
208 | The number of mechanical connections (flanges and hubs) in systems with hydrocarbon inventory shall be kept to a minimum, i.e. by use of welded connections where feasible. Mechanical connections in a hydrocarbon piping system shall as a minimum conform to NORSOK L-001. NOTE It should be noted that flanges of a compact type, according to NORSOK L-00, have a significantly lower leak frequency as compared to traditional ASME flanges. Hence, a reduced risk level can be obtained by selecting compact type flanges. Relief/emergency depressurisation headers should be designed without flanges. Flanges for future tie-ins is acceptable. These shall be of a compact type. Passive fire protection shall be applied in accordance with subclause 0... NORSOK S-001:01 NORSOK © 01 9 There should be no flanges in hydrocarbon piping to, or through, the utility area to avoid hazardous classification and resulting requirements for additional safety systems and barriers. One flanged connection may be installed on the fuel line to each combustion engine, turbine and fired unit in the utility area as well as transfer lines in offloading systems in utility areas for connecting the equipment without affecting the area classification. With respect to instrument connections (connected to a piping valve) to hydrocarbon vessels, piping or equipment, the bore/orifice through the vessel-/piping wall (through nozzle) should be as small as possible to minimise the leak rate in the event of instrument connection leaks. Consideration shall be made to possible hydrate formation, wax deposit or plugging due to other deposits. A flanging philosophy should be established by relevant disciplines, taking into account the installation and operational risk of type of connections and welded solutions. ly, the number of flanges should be minimized.
209 | 8.4.4 Risers
210
211
212
213 | 8.5 Survivability requirements
214
215
216
217 | 9 Open drain
218
219
220
221 | 9.1 Role
222
223
224
225 | 9.2 Interfaces
226
227
228
229 | 9.3 Required utilities
230
231
232
233 | 9.4 Functional requirements
234
235
236
237 | 9.4.1 Minimize fire/escalation risk arising from spills and leaks
238 | Measures shall be provided for dealing with spills and leaks in all areas that have a source of flammable or hazardous liquid so as to minimize the risk of fires and personnel exposure to hazardous materials. The drainage systems shall be designed in accordance with NORSOK P-00 and ISO 10. The capacity of the drainage system, i.e. including overflow lines for fire water, shall be able to handle full fire water capacity and the liquid leak rate associated with the worst credible process fire, typically kg/s within the bunded area. The drain header capacity shall be sufficient to avoid backpressures that cause liquid to flow back into other open parts of the system during deluge/firefighting. Simultaneous deluge/firefighting in relevant number of areas shall be considered, according to the safety strategy. All tanks and vessels containing flammable liquids shall have a deck bunding covering the tank perimeter controlling spreading of spills, and there shall be drainage within the bunding. Design of the drain system to handle fire water on a floater is challenging due to vessel motions which may result in liquid flowing directly to sea. Particular attention should be made to prevent spreading of fire water and drainage between fire areas, decks and lower escape ways. Tanks collecting drains from hazardous areas shall be purged with inert gas to prevent explosive mixtures.
239 | 9.4.2 Separation of drain systems
240
241
242
243 | 9.5 Survivability requirements
244
245
246
247 | 10 Process safety system
248
249
250
251 | 10.1 Role
252
253
254
255 | 10.2 Interfaces
256
257
258
259 | 10.3 Required utilities
260
261
262
263 | 10.4 Functional requirements
264
265
266
267 | 10.4.1 Process safety principles
268 | The process safety functions shall provide a reliable and fast detection of process upsets and execution of the actions that are considered necessary to control the situation and avoid escalation. For topside functions, the PSD system shall be independent from the process control system. For subsea systems requiring PSD protection, the PSD function shall be independent of the subsea control system, i.e. if any failure of the subsea control system will require PSD protection, e.g overpressure protection. Process and auxiliary systems shall be designed such that no single failure during operations can lead to unacceptable hazardous situations. The process safety system shall normally provide two levels of protection to prevent or minimize the consequences of an undesirable event within the process. If practicable, the two levels shall be provided by functionally different types of device. The design shall be in accordance with NORSOK P-00. Process safety layers of protection shall be established and designed in accordance with API RP 1C or ISO 1 including referenced process standards that in a prescriptive manner often make recommendations of conventional solutions. Note that ISO 1 in subclause ..1 states that if an instrument-based system is used for primary protection, it will not need to comply with IEC 111-1 provided the secondary protection system is self-actuating (PSV or rupture disc) and meets the requirements of relevant codes and standards. Then, a deterministic approach based upon industry accepted typical protective solutions is also acceptable for PSD functions, e.g predefined performance requirement (PFD values) as established in Norwegian Oil and Gas Association GL00. In order to avoid cascading effect, the process shutdown shall be realized in accordance with ISO 1, ..1 / API RP 1C, ... Where utilities, such as cooling water, are shared by process systems and equipment in non-hazardous areas, the utility system shall be designed to prevent migration of flammable liquids and gases into non-hazardous areas and systems. Loss of instrument air or hydraulic supply (PALL) shall initiate a full production shutdown.
269 | 10.4.2 Process shutdown (PSD) valves
270
271
272
273 | 10.4.3 Pressure safety valves (PSVs)
274 | PSVs shall be designed, installed and maintained according to recognized international standards (API STD 0/1).
275 | 10.4.4 Alarms, automatic actions
276
277
278
279 | 10.4.5 Response time
280 | The maximum response time of a process safety function to reach safe state on demand in actual operation shall be defined according to process dynamic behaviour. Typical response times that shall be complied with unless faster responses are required from dynamic analysis: Time from signal from sensor to start of PSD execution, e.g. de-energised solenoid valve, should be less than seconds. PSD valve travel time (in service) should not exceed seconds/inch (valve size) to reach safe state. For valves inch or less, a typical travel time should be set to 1 seconds. New valves should have a design margin to allow for degradation during service life, typically 1 second/inch.
281 | 10.4.6 Logic solver
282
283
284
285 | 10.4.7 Instrument based systems for secondary pressure protection
286
287
288
289 | 10.5 Survivability requirements
290
291
292
293 | 11 Emergency shutdown (ESD)
294
295
296
297 | 11.1 Role
298
299
300
301 | 11.2 Interfaces
302
303
304
305 | 11.3 Required utilities
306
307
308
309 | 11.4 Functional requirements
310
311
312
313 | 11.4.1 Manual ESD activation
314 | Manual activation of the ESD system shall be possible from strategically positioned stations where accessibility and manning in a hazard situation is taken into account. Possibility for manual activation should be provided at strategic positions such as: CCR (APS/ESD1/ESD); helideck (APS); muster areas/lifeboat stations (APS); bridge connections (ESD); NORSOK S-001:01 NORSOK © 01 drilling areas (driller shutdown and ESD); exits from process and wellhead areas (ESD); strategic located stations along escape routes (ESD). APS activation possibility to be considered at bridge landings in addition to CCR. Manual activation buttons shall be protected against inadvertent activation, e.g. with protective covers or rotary switch and duplicated buttons for APS. Each activation button shall be clearly marked, and a consistent colour coding shall be applied for the activation buttons, e.g. black with yellow stripes for APS and yellow for ESD. Isolation of emergency power supplies i.e. UPS upon APS shall be executed via a timer independent of the logic solver, normally 0 min to ensure that necessary safety critical equipment is in operation during escape and evacuation. Separate function(s) shall be provided allowing bypassing timer based APS countdown. An independent function, e.g. disconnecting the power to the ESD logic solvers, shall be included allowing safe shutdown upon failure of programmable logic. The function may be realized by setting the installation in a safe state, i.e. initiating emergency depressurization and shutdown equivalent to an ESD1 level. Special consideration shall be made to disconnection of centralised escape lights such that no single fault shall result in disconnection of all escape lights.
315 | 11.4.2 Emergency shutdown (ESD) final elements
316
317
318
319 | 11.4.3 Emergency shutdown (ESD) actions
320 | The ESD system shall activate all actions in accordance with the Safety Strategy. Consideration shall be given to interrelations between interconnected installations, e.g. by pipelines or control systems. The ESD functions shall be arranged in a tree-structured hierarchy, APS, ESD1 and ESD. principles are shown in Figure and should be used as basis for the facility specific safety strategy. The ESD hierarchy should be simple and unambiguous minimizing number of sub-levels. A higher ESD level shall initiate lower levels including PSD. A signal on a certain level should never initiate shutdowns or actions on higher levels. ESD actions shall include depending on ESD level (see Figure ): shutdown of dry well trees, riser valves and subsea well trees when wells are located within the platform safety zone. NOTE with reference to Figure , shutdown will include closure of DHSV and/or SSIV for specific scenarios; initiate stop of subsea pipeline and flowlines connected to the installation outside of the platform safety zone. The closure signal for both subsea wells and other imports can be realized in subsea control system, except upon APS and F&G detection in riser area where isolation is performed by ESD power cut to subsea facility, ref ... For other imports, the ESD system submits a PSD signal (or by fail to safe PCS signal) to the connected sources (riser valves), ref. subclause ..1; shutdown and sectioning of the hydrocarbon process facilities; initiation of EDP; ignition source isolation; shutdown of main power generation; start/stop of emergency power generator via voltage sensor; shutdown of drilling, intervention and work-over equipment not required for well control. Any shutdown, spurious or intended, shall require a manual reset from CCR. During well intervention DHSV and master valves shall be disconnected from the platform ESD system. It shall be possible to operate the DHSV and master valves in accordance with subclause .. NORSOK S-001:01 NORSOK © 01 Loss of ESD signals between an NNMI and remote control centre shall shutdown the NNMI upon a time delay. The time delay should not exceed min. ESD of the remote control centre shall result in shutdown of the NNMI. When installed, remotely operated Subsea Isolation Valves (SSIV) shall as a minimum be automatically closed upon APS activation and confirmed fire or gas detection in riser area. The X-mas tree valves part of the ESD function of well stream isolation shall, for subsea installations, apply a fail-to-safe principle for both electrical and hydraulic power supplies. Figure Š Emergency shutdown (ESD) (principal hierarchy Œ more detailed and other requirements apply) Notes (a) The closure signal for both subsea and other imports can be realized in PCS, except upon F&G detection in riser area where isolation is performed by ESD (power cut to subsea facility, ref ..) or PSD (other imports). (b) Alternative to ESD1 can be ESD and selective electrical isolation disconnection depending on location, e.g. located in close proximity to process, wellhead or drilling areas. (c) Dampers closed/fans stopped on single gas alarm in ventilation intake. (d) The start function shall be inhibited if gas has been detected in air intakes to generator, or generator has previously been tripped due to overspeed. Inhibit start of emergency generator may be also considered due to ISC. For power supplied from subsea cable, the emergency generator only to start upon loss of all cable supplied power. (e) Activation of firefighting systems manually via deluge release pushbutton (not via pressure transmitter feedback, see subclause 1..) shall only initiate ESD and not automatic depressurization. Automatic NORSOK S-001:01 NORSOK © 01 EDP at confirmed gas detection shall be evaluated as a mean to limit extent and duration of possible gas leaks, ref subclause 1... (f) Annunciation (alarm and personnel warning) shall be given together with relevant shutdown level. (g) Immediate shutdown of equipment can be required, see subclause 1... (h) Shutdown of main generator will also include essential generator, if installed (trip both production and drilling). Main power generation until ESD1 premises dual fuel generators. (i) Activation of DHSV and ASV on detection in wellhead area refers to topside wells. Refer to key (a) for subsea wells. (j) Main power switchboard if power is supplied from subsea cable. Emergency board should be operative as long as possible to avoid need for start-up of emergency generator, ref. key (d). (k) For typical emergency consumers in drilling mode, refer to clause 1 and NORSOK D-001. (l) On confirmed gas unless otherwise specified in Safety Strategy (see Clause 1, Table ). (m) With respect to possible ignition sources (Ex equipment), see subclauses 1..1, 1.. and 1... (n) The intention of the LAHH on ESD level is to provide a secondary instrumented process protection level. As an alternative to initiation of ESD, shutdown of relevant ESD valves (using the ESD solenoid valves) and initiation of PSD is acceptable. PSD does not initiate general alarm, stop of fuel gas and ignition source isolation.
321 | 11.4.4 Emergency shutdown (ESD) alarm annunciation
322
323
324
325 | 11.4.5 Emergency shutdown (ESD) response time
326
327
328
329 | 11.4.6 Logic solver
330
331
332
333 | 11.4.7 Emergency shutdown (ESD) independence
334
335
336