## Sheet1
Results
0 | The NORSOK standards shall: bridge the gap based on experiences from the Norwegian continental shelf where the international standards are unsatisfactorily; replace oil company specifications where possible; be available as references for the authorities™ regulations; be cost effective; and promote the Norwegian secto r as an attractive area for investments and activities
1 | Developing new NORSOK standards and regular maintenance of existing standards shall contribute to maintain the competitiveness both nationally and internationally for the Norwegian petroleum industry
2 | Latest issue of the references shall be used unless otherwise agreed
3 | 1 shall (requirement) expression in the content of a document conveying objectively verifiable criteria to be fulfilled and from which no deviation is permitted if compliance with the document is to be claimed Note 1 to entry: Requirements are expressed using the verbal forms specified in ISO/IEC Directives, Part 2 clause 7
4 | 9 dimensioning accidenta l load an accidental load/action that a function or a system shall be able to withstand for a given period of time to meet the defined acceptance criteria for risk 3
5 | 12 essential equipment equipment that shall be kept alive to m aintain production or drilling/well operations
6 | Group 2 (essential equipment): non -explosion protected equipment which shall be kept alive to maintain production and drilling operation
7 | Group 3 (safety critical equipment): non -explosion protected equipment that shall be in operation to ensure rescue and medical treatment of injured personnel, escape and evacuation, prevent escalation or bring the installation to a safe state
8 | 26 muster area designated area where mustering shall take place in the event of general and/or evacuation alarm, and where personnel is sheltered while emergency response and evacuation pre -planning are undertaken 3
9 | 33 safety critical equipment equipment that shall be in operation to ensure rescue and medical treatment of injured personnel, escape and evacuation, prevent escalation or bring the installation to a safe state, Note 1 to entry: e
10 | studies, analysis and design reviews) shall b e provided with due consideration for timely input to design and procurement processes
11 | A follow- up system shall be established that enables proper documentation, handling, follow -up and closeout of agreed actions and recommendations from the various studies and analyses in the project
12 | upgrading of existing installation/module, tie -in of sate llite field), technical safety management activities adjusted to project scope and complexity shall be performed, including new analyses or updating of existing analyses for factors that are affected by the modification
13 | The individual project or installat ion shall perform specific hazard identification and risk analysis and evaluation processes
14 | Based on this process, the requirements in this document shall be supplemented as necessary to manage the ris k
15 | Based on hazard identifications it shall be possible to present an overview of possible hazards and accidental events that can occur in different areas and during different activities
16 | Perform risk analyses and evaluations Risk and safety analyses / studies shall be performed to establish suf ficiently detailed information about the risk associated with the identified hazards and accidental events
17 | Identify and define barrier functions, systems and elements (risk treatment) The need for barrier functions shall be established based on the context, identified hazards and accidental events, risk analyses and risk evaluation activities
18 | Documentation shall be prepa red so that it is possible to identify the need for barrier functions in each installation area or relevant HAZID node
19 | When the need for barrier functions are identified, systems and elements necessary for realizing the barr ier functions shall be defined
20 | Therefore, operational and emergency situation considerations shall be an integral part of technical barrier process
21 | As part of project development, safety system design shall include a human factors study amongst others documenting the following : Identification of safety critical tasks (ﬁoperational barrier elementsﬂ) required for the safety system to function
22 | These include who is responsible for performing a task, under what circumstances it is expected to be performed, available response time and how it shall be carried out
23 | The results from the study shall be used as input to design, as well as preparations for operations
24 | Safety strategies Documentation shall be prepared to record how specific hazards or accidental events are managed by the use of barrier functions, systems and elements
25 | Define performance requirements Verifiable performance requirements shall be established to ensure that the barrier function is fulfilled
26 | Performance requirements shall be established as an integrated part of the design and construction process, as the decisions on what safety systems and barriers to install and their corresponding specifications are made
27 | The following general requirements ap ply: o Design and realisation, inclusive of relevant operating issues, of all safety instrumented systems (SIS) shall be based upon the principles of IEC 61508/ IEC 61511
28 | o The applicable safety system, or affected parts of it, shall be designed to fail -to-safe principle, whereby the system goes to a predefined safe state in the event of detectab le malfunction
29 | It shall be designed with the aim of avoiding single defects / failures that may prohibit safety actions being executed
30 | If it is not feasible to implement a fail -to-safe principle, an equivalent level of safety shall be achieved by redunda ncy and/or diagnostics and fault alarm to relevant manned control room
31 | o The probability of single defects / failures causing inadvertent trip actions shall be as low as reasonably practicable (e
32 | o All barriers or parts thereof, shall be protected against or withstand environmental conditions that may compromise their safety functions, e
33 | To develop the survivability requirements, the design loads that shall form the basis for design of facilities, systems and equipment need to be determined, ref
34 | The installation specific performance requirements shall be developed ba sed on thi s framework to manage the risk
35 | The SRS documentation shall be develope d during projects and shall provide the design basis for required SIS
36 | Generally, the SRS shall contain the relevant key information for use in specifying and operating the instrumented safety functions
37 | The SRS shall contain three main types of requirements: NORSOK S-001:2018 provided by Standard Online AS for DNV GL Group Companies 2018-06-21NORSOK S -001:2018 14 NORSOK © 2018 functional requirements such as capacities and response times , integrity req uirements such as PFD and SIL , and , operating prerequisites and constraints
38 | 3 Risk reduction principles and inherent safety design In concept development, priority shall be given to solutions that are inherently safe
39 | The ALARP principle (As Low As Reasonable Practicable) shall be used to select the safety solutions
40 | In order to ensure solutions which are suited for varying conditions, particular prerequisites shall be accommodated for in the design phase (and sustained during the operating phase)
41 | The basis for inspection, testing and maintenance shall be described as part of project development in close liaison with the end user and be finalized before start -up
42 | Important elements are: Systems, equipment and barriers shall be classified as regards the health, safety and environment consequences of potential functional failures
43 | Information in performance standards shall regardless of other criticality analyses (e
44 | An inspection -, testing - and maintenance programme for safety barriers shall be developed as part of project development
45 | These shall be determined based upon regulatory requirements, company requirements, performance requirements, results/assumptions from analyses (e
46 | Systems shall be established for monitoring barrier integrity, including possible deficiencies and degradation
47 | 5 Commissioning and start -up Safety management during installation, start -up and the operating phases shall be defined in specific commissioning and operating procedures
48 | The commissioning test shall be performed under as realisti c operating conditions as possible
49 | The fire water system shall be subject to full scale d imensioning fire water demand scenario test, i
50 | Relevant experience from commissioning and start -up shall be transferred to the operational phase
51 | Safety related systems/functions required for safe project execution shall be operational to reflect the risk when the facility is gradually moved from construction to full operational status
52 | Systems required for life support, communication, evacuation, fire detection, active and passive fire protection shall be operational when t he facility is to be inhabited
53 | 6 Accidental loads and resistance General The accidental loads/actions that can affect facilities or parts of facilities shall be determined
54 | Also, the design loads that shall form basis for design and operation of facilities, systems and equipment need to be determined
55 | Determination of design loads shall ensure that both deterministic and functional requirements in applicable regulations are met
56 | The chosen design accidental loads that are to be used as basis for design shall ensure that facilities, systems and equipment are designed in such a way that relevant accidental situations will not result in unacceptable consequences
57 | In addition to loads described i n the subsequent sections, the following loads shall be included (ref
58 | Design explosion loads shall be established using a recognised method (e
59 | Explosion loads shall be defined for relevant horizontal and vertical area dividers (pressure and impulse from explosion) and relevant equipment (pressure/drag forces)
60 | Explosion loads shall also be defined for areas external to the initial explosion location (typical LQ, utility modules etc
61 | A validated computational fluid dynamics (CFD) model shall be used to pr ovide realistic modelling of the fire source and the effect of the surroundings in order to define the design accidental load
62 | Care shall be taken when selecting simulation cases
63 | Either these shall be selected and used conservatively, or a larger number o f simulations are necessary to be statistically representative
64 | The load from the WCPF shall be covered by the design accidental load for main load bearing structures and fire divisions
65 | The identified WCPF shall n ot escalate to hydrocarbon pipeline risers or to wells (flow from reservoir) to avoid impairment of th e main load bearing structures
66 | For wellhead areas, gas lift volumes in well annuli shall be included in the evaluation to determine the WCPF, unless the supply to the annulus is protected with a hydraulically activated integrated wellhead valve, i
67 | When assessing the WCPF, consequences of possible escalation to one other ESD segment (including the largest gas lift annulus volume unless prot ected as described above), shall be taken into account
68 | These values shall be carefully considered for the actual use (i
69 | If any emergency action can lead to the presence of personnel close to the f ire, this shall be taken into account
70 | personnel in the far end or personnel involved in well securing (closure of well valves and/or BOP) during well interventions shall be accommodated for
71 | Pipes o Instantaneous release shall not prevent all escape possibilities for personnel anywhere on the installation to reach Muster Areas
72 | o Hydrocarbon release rate from any one escalation caused by a small jet fire (250 kW/m 2) shall not exceed 2 kg/s until personnel have escaped the area of the fire
73 | For areas difficult to get out of, this time shall be prolonged
74 | o Hydrocarbon release rate from any one escalation caused by fires larger than 2 kg/s, shall not exceed the initial fire size until personnel have escaped the area of the fire
75 | o For the first two minutes after escape from the area of the fire, gas release rate from any escalation shall not exceed 10 kg/s to accommodate safe escape from all other areas (this rate will normally not impair all escape routes from other areas)
76 | NORSOK S-001:2018 provided by Standard Online AS for DNV GL Group Companies 2018-06-21NORSOK S -001:2018 NORSOK © 2018 19 o Hydrocarbon release rate from any escalation shall not exceed 100 kg/s (typical value to avoid excessive heat radiation and smoke impairm ent) until all personnel have reached the Muster Areas
77 | The technology shall be qualified following a systematic approach, such as laid down in DNV -RP-A203 [1] or similar guideline, in order to demonstrate that it meets specified functional requirements and reliability targets
78 | 9 Temporary equipment Temporary equipment shall be in accordance with NORSOK Z -015 Temporary Equipment and follow the relevant principles of this document, e
79 | For temporary equipme nt operated as self -contained units, well completion and workover units etc, the interfaces shall be considered in the design phase both for normal and emergency situations, e
80 | Safety interface documentation shall be produced where relevant in order to ensure that safety requirements are addressed and implemented in the development of the design and between different contractors and installations, e
81 | 1 Role The layout and arrangement of an installation shall reduce probability and the consequences of accidents through location, separation and orientation of areas, equipment and functions
82 | 4 Functional requirements Main design principles The installation(s) shall be oriented with respect to the dominant wind direction to minimize the likelihood of a gas release or smoke drifting towards the accommodation and primary evacuation means
83 | The installation shall be divided into main areas (accommodation, utility, drilling, wellhead, process and hydrocarbon storage)
84 | The main areas shall be located and designed to minimize the risk to people, environment and assets
85 | Main areas shall normally be separated by use of physical barriers as fire and blast divisions to prevent the escalation of an accident from one main area to another
86 | blowouts and riser fires on the neighbouring installations shall be assessed
87 | Muster areas, accommodation, evacuation means and escape routes shall be located where they are least affected by fires and explosions
88 | Safety systems shall be located or protected to ensure operation during relevan t emergency conditions
89 | Systems and equipment such as FW pump units, emergency generator(s) and switchboards, UPS, ESD/ F&G nodes, ballast and position keeping controls shall be located as safe as possible in the accommodation or utility area
90 | CCR shall be located as safe as possible in the accommodation or utility area with easy and safe access to evacuatio n facilities
91 | Equipment and piping containing hydrocarbons shall be located or protected to minimize consequences from dropped objects, crane bo om fall and swinging loads etc
92 | Ventilation inlets, including combustion air inlets, shall be located in a safe area with respect to accidental gas leakages, ref
93 | Doors bordering naturally ventilated areas shall be self- closing and conform to fire partition requirements
94 | for noise suppression, shall be subject to special consideration with r espect to required safety functions
95 | Riser flow line area Hydrocarbon rise rs and associated equipment shall be designed and located to minimise risk due to accidental events (such as gas leakages, fires, explosions, ship impact and dropped objects), including accidents where riser or associated e quipment is the initial source
96 | Pig launchers and receivers shall be located in open naturally ventilated areas at the periphery of the platform facing sea, and with hatches directed away from equipment and structures
97 | It shall not be possible to open pressurized pig launchers/receivers
98 | NORSOK S-001:2018 provided by Standard Online AS for DNV GL Group Companies 2018-06-21NORSOK S -001:2018 24 NORSOK © 2018 Risers and riser ESD valves shall be located or protected to minimize the likelihood of damage below the ESD valves causing release of pipeline/riser inventories
99 | The riser shall be protected against design accidental loads
100 | The riser ESD valves shall be located as close to sea -level as practicable, i
101 | Process area Fire and explosion assessments shall be performed along with the development of the layout to minimise the built -in escalation potential
102 | This shall be ensured through the follow ing principles: Equipment and piping containing high -pressure gas should be located in the upper decks above the module support frame or main hull
103 | Process vessels, process piping, pig launchers and receivers and other hydrocarbon containing equipment shall be protected from external impact (e
104 | Well areas Drilling risers and conductors shall be designed and positioned or protected to minimize the likelihood of damage, including that due to ship impact a nd dropped objects
105 | Hydrocarbon piping shall not be routed within the LQ areas
106 | To avoid area classification of production laboratory, pressure control valves for flammable gases shall be located in open air outside laboratory
107 | Routing of hydrocarbon piping within areas where emergency equipment is located shall be limited to diesel fuel supply lines for emergency equipment themselves
108 | Lifting and lay down Crane coverage and lay down areas shall be arranged to promote safe crane operations with free visibility from crane cabin and minimise the risk of dropped objects
109 | Considerations shall be given to sidewise movement of load
110 | Within defined lifting zones equipment, or piping, containing hydrocarbons, flammable or toxic gas/liquid shall be protected from dropped objects
111 | Lifting above high voltage equipment and cables shall be assessed, and protection shall be considered installed
112 | The lifting zones shall be defined and shown on the lift ing map in crane cabin
113 | Allowable weight chart for laydown areas shall be established
114 | Location of laydown areas and temporary storage of equipment shall be considered to minimize effect on explosion overpressure, ventilation, flying debris from explosions and possible negative effects on technical barriers (e
115 | Storage and handling of explosives Explosives shall be stored and handled such that the risk of fire, explosion and falling/flying objects is as low as possible, e
116 | : Area of storage shall ha ve a low probability of impact from falling loads and heat radiation from possible fires threatening the storage area
117 | Fire water shall be available for cooling of perforating guns in the event of fire in the area
118 | The storage area shall be clearly marked and with restricted access
119 | Quantities of stored explosive substances shall at any time be kept to a m inimum
120 | The duration of explosive substances storage at site shall be adapted to the planned period of use
121 | Exp losives shall be secured so that they do not inadvertently explode during storage and use, e
122 | , electrically triggered perforation equipment shall be shielded against radio waves and other electrical fields
123 | Detonators or initiators that require the enfor cement of radio silence shall not be used
124 | Floating installations For floating installations, the following shall apply: Systems with hydrocarbons with flashpoint below 60 °C shall not be installed in columns or pontoons for floating installations
125 | maritime control/bridge, process control and special emergency preparedness functions) shall be arranged in one common control centre for the entire installation
126 | The effects of 'green sea' shall be carefully evaluated and means of protection arranged
127 | Submerged crude pumps shall be used for FPSOs
128 | If submerged pumps are not selected for FSUs, the decision shall be supported by a safety study
129 | Crude oil transfer lines or any other hydrocarbon line shall not be located in double bottom
130 | Turret The turret arrangement design shall aim at achieving open naturally ventilated areas and minimising explosion pressure
131 | Such enclosed premises shall have overpressure ventilation, with air taken from and exhausted to a non -hazardous area
132 | Location of the premises themselves as well as their ventilation inlets shall take into account the prevailing wind directions
133 | Where anchor winches are arranged on the deck below riser termination and ESD valves, the deck separating the areas shall be solid and gas tight
134 | Explosion design principles The amount of explosion relief available, the degree of blockage and congestion in an area of an explosion shall be optimised to reduce explosion risk
135 | The use of explosion panels and weather protection shields shall be kept to a minimum
136 | Natural ventilation and open modules shall be preferred
137 | Cable trays, junction boxes, piping and equipment shall be located so that they will not significantly increase turbulence, block explosion ventilation openings and reduce the free vent area, and thus increase explosion l oads
138 | The design shall be in accordance with clause 5, NORSOK C -004 Helicopter Deck on Offshore Installations
139 | 5 Survivability requirements Equipment with a safety function, during and after the accident, shall generally be located and protected such that its role and function are maintain ed
140 | 1 Rol e The structural integrity shall withstand all design load conditions (action) under normal operation and also ensure that the relevant safe ty functions are maintained after impact from design accidental loads
141 | 4 Functional requirements Load bearing structures shall be designed with sufficient robustness in accordance with NORSOK N -001
142 | 5 Survivability requirements The design shall ensure sufficient structural integrity to withstand design accidental loads
143 | The capacity of main load bearing structures shall as a minimum be maintai ned until the facility has been evacuated and be designed in accordance with requirements in NORSOK Z -013, NORSOK N- 003 and NORSOK N- 001
144 | The design accidental fire load for the structure shall as a minimum include the worst credible process fire, ref
145 | from well blowout) and consequences for neighbouring installations shall be considered (e
146 | 1 Role The containment function shall prevent release of hydrocarbons, other flammable fluids and/or harmful fluids (chemicals, toxic gases, steam, etc
147 | ) shall be designed, constructed, maintained and operated with the aim to avoid leaks to occur
148 | All components and systems shall be designed to enable necessary inspection, testing and correction in compliance with established insp ection and maintenance program
149 | Piping The use of flexible hoses connected to processing systems shall be minimized, e
150 | Flanges and connections The number of mechanical connections (flanges and hubs) in systems with hydrocarbo n inventory shall be kept to a minimum, i
151 | Mechanical connections in a hydrocarbon piping system shall as a minimum conform to NORSOK L -001
152 | These shall be of a compact type
153 | Passive fire protection shall be applied in accordance with subclause 20
154 | Consideration shall be made to possible hydrate formation, wax deposit or pl ugging due to other deposits
155 | Risers The following applies above sea level for the riser side of the ESD valve for pipelines containing flammable fluids: Flanges on the pipeline side of the riser ESD valves shall not be used for fixed steel type risers
156 | The benefit of installing an SSIV shall be evaluated
157 | For flexible ris ers an SSIV shall be installed at the riser base
158 | Mechanical connections shall be leak tested via a test port to verify leak tight assembly before the riser is filled with fluid for pressure and leak testing
159 | The bolts and flanges shall have passive fire protection
160 | With respect to flexible risers particular attention shall be made to the design, operation, condition monitoring and inspection to ensure pressure containment integrity during the whole lifetime of the risers
161 | For both flexible risers and steel type risers, a tie -in connection is acceptable subsea if; the flexible pipe attached to the connector shall be specified in accordance with API Spec 17J, while the rigid pipe attac hed to the connector shall be specified in accordance with DNVGL -ST-F201 ; the location of the connector is optimised (distance, water depth) such that possible risk impacts are reduced as far as practicable ; design and performance verification of subsea flanges and hubs shall be according to ISO 10423 ; for a flanged connection, compact flanges according to NORSOK L -005 shall be used for flexible risers
162 | In such cases two instrumented safety function shall be implemented ref
163 | A PSV shall also be installed to cater for HIPPS NORSOK S-001:2018 provided by Standard Online AS for DNV GL Group Companies 2018-06-21NORSOK S -001:2018 30 NORSOK © 2018 leaks
164 | If the PSV is required to meet the overpressure criteria in accordance with SIL allocation for the involved safety fun ction, the relief and flare capacity shall be adjusted accordingly
165 | With reference to Figure 3 the PSV arrangement shall comply with the following: An ESD valve upstream Riser PSV to be installed and located as close as possible to the offtake from the riser
166 | The ESD valve shall be welded, i
167 | The ESD valve shall receive automatic shutdown signal on confirmed fire detection in the riser area and location of Riser PSV as well as on APS
168 | 4 ), shall resist the design accidental loads they can be exposed to
169 | To decide which hydrocarbon segments that shall withstand design fire load, see subclause 5
170 | Minimize fire/escalation risk arisin g from spills and leaks Measures shall be provided for dealing with spills and leaks in all areas that have a source of flammable or hazardous liquid so as to minimize the risk of fires and personnel exposure to hazardous materials
171 | including overflow lines for fire water, shall be able to handle full fire water capacity and the liquid leak rate associated with the worst credible p rocess fire, typically 5 kg/s within the bunded area
172 | The drain header capacity shall be sufficient to avoid backpressures that cause liquid to flow back into other open parts of the system during deluge/firefighting
173 | Simultaneous deluge/firefighting in re levant number of areas shall be considered, ac cording to the safety strategy
174 | All tanks and vessels containing flammable liquids shall have a deck bunding covering the tank perimeter controlling spreading of spills, and there shall be drainage within the b unding
175 | Tanks collecting drains from hazardous areas shall be purged with inert gas to prevent explosive mixtures
176 | Separation of drain systems Closed and open drainage facilities shall be arranged so that they cannot affect each other adversely
177 | Hazardous and non -hazardous open drains shall be physically separated to prevent backflow of hydrocarbons from hazardous to a non -hazardous area
178 | If liquid from the hazardous and non -hazardous open drains are pumped to the same caisson or sump, the possibility of backflow into the non -hazardous open drain shall be prevented
179 | Measures shall be implemented to prevent that vapors from the oily water treatment system enter the drainage systems, i
180 | liquid seals shall be provided where the headers from open drain enter the collection tank(s), and these shall be designed for maximum possible back pressure
181 | NORSOK S-001:2018 provided by Standard Online AS for DNV GL Group Companies 2018-06-21NORSOK S -001:2018 32 NORSOK © 2018 Collection tanks shall be vented to an atmospheric vent system, and the outlet shall terminate at a safe location, i
182 | Fire water and liquid spills on the helideck shall be drained in a safe, controlled and effective manner through a dedicated pipe drainage system
183 | The open drain system shall provide effective means, e
184 | Vent lines from seals shall be routed back to the area where the drains originate, or to a safe location
185 | There shall be no connection between the drilling and production open drain systems
186 | Temporary storage of flammable liquids in tote tanks shall only be located in areas with an adequate collection and drain system
187 | 5 Survivability requirements The drain system, such as drain box and piping, shall not impair the integrity of fire divisions , see subclause 20
188 | 1 Role Process safety means of protection, including mechanical protection devices and safety instrumented functions, shall ensure that the process conditions do not exceed specified process safety limits
189 | 4 Functional requirements Process safety principles The process safety functions shall provide a reliable and fast detection of process upsets and execution of the actions that are considered necessary to control the situation and avoid escalation
190 | For topside functions, the PSD system shall be independent f rom the process control system
191 | For subsea systems requiring PSD protection, the PSD function shall be independent of the subsea control system, i
192 | Process and auxiliary systems shall be designed such that no single failure during operations can lead to unacceptable hazardous situations
193 | The process safety system shall normally provide two levels of protection to prevent or minimize the consequences of an undesirable event within the process
194 | If practicable, the two levels shall be provided by functionally different types of device
195 | The design shall be in accordance with NORSOK P -002
196 | Process safety layers of protection shall be established and designed in accordance with API RP 14C or ISO 10418 including referenced process standards that in a prescriptive manner often make recommendations of conventional solutions
197 | In order to avoid cascading effect, the process shutdown shall be realized in accordance with ISO 104 18, 6
198 | Where utilities, such as cooling water, are shared by process systems and equipment in non -hazardous areas, the utility system shall be designed to prevent migration of flammable liquids and gases into non -hazardous areas an d systems
199 | Loss of instrument air or hydraulic supply (PALL) shall initiate a full production shutdown
200 | Process shutdown (PSD) valves Shutdown valves on the liquid phase outlet from pressure vessels shall be located as close to the pressure vessel as possible, and the number of leak sources between the pressure vessel and shutdown valve shall be minimised
201 | Shutdown valves shall have a fail -safe function under flowing conditions, i
202 | 3 related to fire design loads, it shall be defined as an ESD valve, refe re nce is made to subclause 5
203 | NORSOK S-001:2018 provided by Standard Online AS for DNV GL Group Companies 2018-06-21NORSOK S -001:2018 34 NORSOK © 2018 Pressure safety valves (PSVs) PSVs shall be designed, installed and maintained acc ording to recognized international standards (API STD 520/521)
204 | Alarms, automatic actions Alarms shall support operator decision -making during upsets and accidental situations
205 | Actions shall be initiated automatically when process or equipment protection limits are exceeded
206 | Response time The maximum response time of a process safety function to reach safe state on demand in actual operation shall be defined accordin g to process dynamic behaviour
207 | Typical response times that shall be complied with unless faster responses are required from dynamic analysis: Time from signal from sensor to start of PSD execution, e
208 | Logic solver The logic solver (firmware, as standa rd manufacturer provision) shall be in compliance with IEC 61508/IEC 61511 and Norwegian Oil and Gas Association GL070
209 | scenarios described in NORSOK P -002, the solutions shall be designed such that the annual frequency of overpressure above the temperature adjusted test pressure shall be less than 1x10 -5
210 | The annual frequency of overpressure above the code™s accepted pressure shall be less than 1x10 -3
211 | The secondary pressure protection system shall be realized independently fro m both the PSD and ESD systems
212 | If located in LER outside of the accommodation or utility area, consideration shall be made to NORSOK S-001:2018 provided by Standard Online AS for DNV GL Group Companies 2018-06-21NORSOK S -001:2018 NORSOK © 2018 35 the consequences of loss of process feedback signals, e
213 | 4 Functional requirements Manual ESD activation Manual activation of the ESD system shall be possible from strategically positioned sta tions where accessibility and manning in a hazard situation is taken into account
214 | Manual activation buttons shall be protected against inadvertent activation, e
215 | Each activation button shall be clearly marked, and a consistent colour coding shall be applied for the activation b uttons, e
216 | UPS upon APS shall be executed via a timer independent of the logic solver, normally 30 min to ensure that necessary safety critical equipment is in operation during escape and evacuation
217 | Separate function(s) shall be provided allowing bypassing t imer based APS countdown
218 | disconnecting the power to the ESD logic solvers, shall be included allowing safe shutdown upon f ailure of programmable logic
219 | Special consideration shall be made to disconnection of centralised escape lights such that no single fault shall result in disc onnection of all escape lights
220 | Emergency shutdown (ESD) final elements ESD valves shall isolate and sectionalise the process segments in a fast and reliable manner to reduce the total amount of released hydrocarbons in the event of a leak
221 | ESD valves shall limit ESD segment volume in accordance with subclause 5
222 | The valve arrangemen t shall be able to isolate at design flow conditions including consideration of increased flow from possible external leak, e
223 | The following shutdown valves shall always be categorised as ESD valves: valves located in, or are the nearest shutdown valve to, a hydrocarbon riser ; o chemical injection to subsea wells do not require ESD valves topside provided that two independent well barrier elements in accordance w ith NORSOK D -010 are installed; o chemical injection subsea at riser base, e
224 | MEG and methanol for hydrate prevention during shutdown, shall be subject to special considerations and may require topside ESD or block valve (normally closed); valves located on the liquid outlet of large liquid vessels, such as separators and coalescers, see 10
225 | 2 for location of valves; valves located in a utility system where the consequences of valve failure with respect to safety ma y be significant, shall be subject to special consideration; well isolation valves (DHSV, MV, WV, ASV, chemical injection, actuated annulus valves on gas lifted wells; actuated SSIV (tagged as ESD valve)
226 | For bridge connected installations with flow lines between the installations, considerations shall be made with respect to need for ESD valves related to worst credible process fire to stop flow b etween the installations
227 | The main valve including actua tor and related accessories such as pilot valve (ﬁboost/quick dumpﬂ) and travel speed restrictor will be common, but shall have physically separate ESD/PSD activation signals and solenoids
228 | The valves shall be tagged as ESD valves
229 | ESD valves shall have ei ther spring return or local accumulators to ensure fail -safe function under flowing conditions, i
230 | Spring return type of valves shall be used when required size is available, normally 24 inches or less, as this is a more reliable fail -safe function compared to double acting valves
231 | Local accumulators shall have 300 % capacity and should be placed as close as possible to the valve
232 | ESD valves shall have defined criteria for leakage rates based on a study reflecting valve criticality
233 | There shall be facilities for testing of internal leakage rate in the direction(s) the valve has a role
234 | ESD valves, shall have local reset function
235 | ESD valves shall be equipped with both remote and local position indication
236 | hydraulic return and accumulato r supply or means for valve travel time adjustment) shall be secured in correct position, e
237 | Emergency shutdown (ESD) actions The ESD system shall activate all actions in accordance with the Safety Strategy
238 | Consideration shall be given to interrelations between interconnected installations, e
239 | The ESD functions shall be arranged in a tree -structured hierarchy, APS, ESD1 and ESD2
240 | A higher ESD level shall initiate lower levels including PSD
241 | ESD actions shall include depending on ESD level (see Figure 4 ): shutdown of dry well trees, riser valves and subsea well trees when wells are located w ithin the platform safety zone
242 | Any shutdown, spurious or intended, shall require a manual reset from CCR
243 | During well intervention DHSV and master valves shall be disconnected from the platform ESD system
244 | It shall be possible to operate the DHSV and master valves in accordance with subclause 26
245 | NORSOK S-001:2018 provided by Standard Online AS for DNV GL Group Companies 2018-06-21NORSOK S -001:2018 38 NORSOK © 2018 Loss of ESD signals between an NNMI and remote control centre shall shutdown the NNMI upon a time delay
246 | ESD of the remote control centre shall result in shutdown of the NNMI
247 | When i nstalled, remotely operated Subsea Isolation Valves (SSIV) shall as a minimum be automatically closed upon APS activation and confirmed fire or gas detection in riser area
248 | The X -mas tree valves part of the ESD function of well stream isolation shall, for subsea installations, apply a fail -to-safe principle for both electrical and hydraulic power supplies
249 | (d) The start function shall be inhibited if gas ha s been detected in air intakes to generator, or generator has previously been tripped due to overspeed
250 | 4 ) shall only initiate ESD2 and not automatic d epressurization
251 | Automatic NORSOK S-001:2018 provided by Standard Online AS for DNV GL Group Companies 2018-06-21NORSOK S -001:2018 NORSOK © 2018 39 EDP at confirmed gas detection shall be evaluated as a mean to limit extent and duration of possible gas leaks, ref subclause 12
252 | (f) Annunciation (alarm and personnel warning) shall be given together with relevant shutdown level
253 | Emergency shutdown (ESD) alarm annunciation ESD system status shall continuously be available in CCR, and the system shall raise alarms in CCR for operator awareness or actions, considering: ESD level initiation ; ESD function failure to execute actions upon demand ; ESD function (sensor, logic solver or final element) defect or failure
254 | Personnel shall be warned to ensure safe escape and evacuation, ref
255 | Prepare to abandon alarm (at APS level) shall be initiated manually
256 | Upon any confirmed ESD (auto or manual), general alarm shall be automatically initiated
257 | Manual initiation of ESD1 or ESD2 level shall as a minimum initiate general alarm on affected platform
258 | In addition the F&G system shall initi ate automatic general alarm as described in clause 13 ( Table 2 ) and clause 14 ( Table 3 )
259 | An ESD alarm shall be alerted in other strategic locations, and announcement shall be made by means of and at typical locations such as: Visual display of ESD alarms in drilling control room (driller™s cabin) ; Visual display of ESD alarms in well intervention control station ; Visual display of ESD alarm (ESD2) in crane cabin
260 | Emergency shutdown (ESD) response time Response time of all equipment and components included in th e ESD function shall be defined
261 | Standardised response times shall be defined for groups of similar ESD functions except when individual ESD functions require exceptional response time to meet intended functionality
262 | The time from ESD initiation to all XT barrier valves are in closed position (by sequential closure followed by power cut) shall be less than 4 minutes
263 | Such delays shall however not be app lied for wells located within the defined safety zone of the platform or if risk analysis has required well closure time which is shorter than achieved by th e delay and ESD actuation time
264 | Applied time delays associated with an ESD action to achieve safe state shall be clearly identified in relevant documentation, e
265 | Logic solver The logic solver (f irmware, as standard manufacturer provision) shall be in compliance with IEC 61508/IEC 61511 and Norwegian Oil and Gas Association GL070
266 | Emergency shutdown (ESD) independence The ESD system shall operate as an independent system
267 | Prerequisites to fulfil t he independence requirements are: ESD safety related functions shall be realised in addition to and independent of the PSD and PCS functions, but the ESD system units (logic solver) can be an integral node of the overall SAS
268 | ESD system units (logic solver ) shall only be used for ESD related safety functions
269 | process tapping, impulse lines, air supply branch -off and power fuses) shall be separate from other functions, directly connected to ESD system unit
270 | ESD fin al element shall be operated directly from ESD system unit, but such devices may in addition be operated by other safety related systems if they have separate activation devices e
271 | An appropriate level of independency shall be obtained for ESD functions (final element) if they are integrated within remote/local panels, e
272 | This realisation shall be subject to given prere quisites as described in Norwegian Oil and Gas Association GL070
273 | The logic solver and essential utilities shall be located as safe as possible in the accommodation or utility area
274 | With respect to retrofits and extensions, the ESD system, logic solver and essential utilities shall not be located less safe than existing logic solvers, i
275 | Final elements shall r esist accidental loads such as explosion, fire and falling loads where applicable, e
276 | ESD valves shall remain in safe position throughout the duration of the accidental scenario, i
277 | ESD valves shall be in accordance with recognized standard regarding fire resistance, e
278 | 4 Functional requirements Emergency depressurisation The EDP system shall ensure that the process is depressurised in a fast and re liable manner in order to avoid unacceptable rupture and to minimize leak durations
279 | The EDP shall in combination with all other risk reducing measures, contribute to a reduction of the fire and explosion risk to: avoid instantaneous release (rupture and leakage) of large volumes of flammables ; avoid escalation of fire between areas/units and during escape/rescue by reducing internal pressures, fire load and duration
280 | The EDP rate and times shall be set based on a study reflecting the risk on the specific i nstallation and principles in API STD 521
281 | EDP times shall be in accordance to specified requirements for protection of pressurised systems exposed to fire
282 | The following aspects shall be considered in the design process: damage to internals of equipment (e
283 | trays, packing supports), entrainment of packing or catalyst into the depressurization system ; the depressurisation rates shall be maximized within a defined level of flare syst em utilisation to reduce risk further and minimize the need for passive fire protection
284 | Failure of a segregation valve impacting EDP segments shall not result in overpress ure of the flare system
285 | In case sequential EDP is required, the time delay and/or sequence to open EDP valves shall ensure that the flare system capacity is not exceeded and failure in the sequence shall not lead to rupture of the flare system
286 | The EDP valves shall be treated similarly to ESD valves with respect to logic, tagging, response time etc
287 | The EDP valves shall be equipped with position indication (remote and local) and have fail -safe open function
288 | All pressure vessels and piping segments, which during shutdown contain more than NORSOK S-001:2018 provided by Standard Online AS for DNV GL Group Companies 2018-06-21NORSOK S -001:2018 NORSOK © 2018 43 1 000 kg of hydrocarbons (liquid and/or gaseous), shall be equipped with a depressurising system
289 | Liquid that may accumulate between the EDP valve and the orifice shall not freeze
290 | Block valves in E DP lines shall be secured open
291 | All process segm ents without EDP shall be clearly marked on the P&IDs
292 | Activation of emergency depressurisation (EDP) EDP shall be automatically initiated upon confirmed fire detection in hazardous areas (process, riser and wellhead areas), on fire and gas detection in riser and wellhead areas and on gas detection when deluge is activated (a gas leak is almost impossible to locate when deluge is released)
293 | Any delay of opening of EDP valves shall be accounted for in evaluations of rupture of process equipment due to fire e xposure
294 | Full platform depressurisation shall be possible in CCR (operator station and dedicated push button in CAP)
295 | Manual push buttons shall be protected against inadvertent activation, e
296 | Use of the dedicated push buttons shall als o initiate ESD2
297 | Automatic EDP at confirmed gas detection shall be evaluated as a mean to limit extent and duration of possible gas leaks
298 | Flare: Flare shall be located and designed to ensure that the heat radiation level at maximum or conti nually release rate will be within acceptable limits in all areas of the installation
299 | The permissible radiation levels for personnel exposure shall be in accordance with API STD 521
300 | Cold and local vents : Vents shall be terminated at a safe location, normally verified by gas dispersion simulations
301 | Operational conditions that may give gas heavier than air shall be included
302 | Gas concentrations from vents (or extinguished flare) shall not exceed 20 % LEL in any area on the installation where ignition of the release is possible
303 | Helicopter flight paths shall be optimized and based on dispersion studies of release from extinguished flares, ref
304 | Unintentional ignition of the vents shall no t give unacceptable heat loads
305 | 5 Survivability requirements The flare system shall withstand explosions and fires for the required period of time to minimum maintain integrity to avoid unacceptable rupture, ref
306 | Special consideration shall be given to flanges, pipe supports, pipes with no flow during EDP (e
307 | 1 Role The gas detection system shall monitor continuously for the presence of flammable or toxic gases, to alert personnel and allow control actions to be initiated manually or automatically to minimise the probability of personnel exposure, explosion and fire
308 | 4 Functio nal requirements Design coverage The gas detection function shall provide reliable and fast detection of flammable and toxic leaks before a gas cloud reaches a concentration and size which could cause risk to personnel and installation
309 | type and location of detectors) shall be established according to relevant gas characteristics (e
310 | Detectors shall be installed based on a study of gas leakage scenarios within each area considering leakage sources and rate, dispersion, equipment arrangement and environmental conditions such as ventilation, and the probability of detection of small leakages within the area
311 | access ways/walkways along flow direction, shall be covered
312 | Where relevant, detectors shall be positioned at different heights in an area including coverage of different natural flow paths
313 | Considera tion shall be given to gases both lighter and heavier than air including temperature effects from the release
314 | for noise su ppression, shall be subject to special consideration
315 | A combination of open path/line detectors and point detectors shall be used to optimize the coverage and detection probability
316 | Hydrocarbon detectors, preferably IR detectors, with provisions of self -di agnostics and suited for the gas to be detected shall be used
317 | The basis and assumptions used for detector selecti on and location shall be documented
318 | The detector grid coverage described above may be optimized, typically in wellhead and process areas, possibl y achieving a reduction in no of detectors, by applying t he following method and target: Target: A gas cloud equal to the volume of the dimensioning gas cloud (explosion loads) shall be detected with a 95 % probability for confirmed detection on two detectors
319 | In addition, the objective shall be to provide effective detection of smaller leaks than above to give a warning (alarm), typically a leakage rate of 0,1 kg/s
320 | Separate sensors and alarm handling shall be provided for detection of toxic gases (e
321 | For such detection, attention shall be given to the fact that hazardous effects to people and explosion hazard may be directly linked to both c oncentration and exposure time
322 | ) Temporary units and equipment shall be covered by gas detection in accordance with the principles in this document
323 | Areas where such equipment will be located shall have connections to the platform™s Fire & Gas system
324 | NORSOK S-001:2018 provided by Standard Online AS for DNV GL Group Companies 2018-06-21NORSOK S -001:2018 NORSOK © 2018 47 Gas detection location Œ Areas requiring gas detection Gas detectors shall be provided in all areas where potentially dangerous/toxic gas concentrations may be present
325 | As a m inimum the following areas shall be covered by HC detectors: zone 1 and zone 2 areas ; ventilation air inlets ; ventilation outlet from hazardous areas (except paint containers and small noise enclosures) combustion air intakes and turbine hoods/enclosures a ir inlet/outlet ; rooms that contain possible ignition sources and are arranged with openings towards a hazardous area, ref
326 | 4 for further details ; for floating units such as FSU and FPSO, gas detection shall be provided in areas such as ballast tanks and cof ferdams where gas may migrate through small cracks towards cargo tanks etc
327 | Aspiration gas detector systems shall be considered for such applications
328 | H2 detection shall be installed in battery rooms unless it can be documented that sufficient quantities o f hydrogen cannot be generated to pose a danger
329 | Oxygen deficiency detection shall be provided in areas where a low O 2 concentration may be present, e
330 | Oil mist detectors (optical obscuration) shall be consider ed used in areas with a risk of leak from pressurised liquid utility systems like diesel oi l, hydraulic oil, lube oil etc
331 | Gas detection actions and voting The gas detection system shall initiate actions in accordance with the principles below and the Safety Strategy
332 | Automatic initiation of actions shall include: emergency shutdown (confirmed gas detection) ; ignition Source dis connection ; HVAC shutdown (single low gas detection at air intake) ; deluge activation in naturally ventilated areas to reduce explosion overpressure/drag forces if specified in Safety Strategy (confirmed gas detection) ; EDP activation if specified in safet y strategy (confirmed gas detection in hazardous area) ; start of fire water pump when used for explosion mitigation (low gas detection) ; general alarm (confirmed gas detection)
333 | Co nfirmed gas detection and applied voting principles shall comply with the following: 13
334 | The number of detectors that may simultaneously be inhibited or in fault shall be assessed addressing issues such as area risk, area detection coverage, out of operation duration and compensatory measures including local area safety guards
335 | Prerequisites and measures required in the case of detectors are inhibited or faulty shall be part of the operating instructions
336 | 2, non -essential (A) NA (A) Action on confirmed gas to be specified in safety strategy NORSOK S-001:2018 provided by Standard Online AS for DNV GL Group Companies 2018-06-21NORSOK S -001:2018 54 NORSOK © 2018 Area/room Detector location Gas detection (n ote f ) Alarm type (n ote d ) Automatic Shutdown HVAC action Comments Notes a For mechanically ventilated areas special consideration shall be made, ref
337 | c Group 3 equipment shall not be located in rooms safe by ventilation, ref
338 | Special consideration shall be made for LER in turret area
339 | Group 3 equipment in such rooms shall be fitted with air locks a nd as a minimum be disconnected upon loss of ventilation in combination with gas detection in air lock
340 | d Alarms presented in CCR shall also be presented as a not area specific general gas alarm in other strategic location such as crane cabin, drillers cabi n and office and jack -ups
341 | f Lifts shall not be considered as a part of escape routes
342 | However, it shall be possible to escape from the lift at any elevat ion
343 | Lifts shall automatically go to next floor level and stop upon s ingle gas detection Requirements for HC gas detection at air intakes Air intakes shall be monitored for presence of gas, preferably by IR type detection
344 | The number and location of detectors shall be selected and installed to cover the cross -sectional ar ea of the air intake or air inlet channel since gas concentration may not be homogenous over the inlet / channel cross -sectional area
345 | Appl ied low gas alarm shall be equal to or lower than 10 % LEL (or equivalent for open path detectors, i
346 | Applied high gas alarm shall be equal to or lower than 30 % LEL (or equivalent for open path detectors, i
347 | Low gas alarm (single detector) at the intake shall initiate shutdown of fans, dampers and electric heaters
348 | Gas detection set -points General alarm limits for HC and H 2 gas detection shall be equal to or lowe r than: Low alarm set -point for point detectors shall be maximum 20 % LEL
349 | For turbine enclosure detection (extract and area) the alarm limit shall be 10 % LEL
350 | Low alarm set -point for IR open path / line detector shall be maximum 1 LELm
351 | High alarm set -point for point detectors shall be maximum 30 % LEL
352 | For turbine enclosure detection the alarm limit shall be 15 % LEL (extract and area )
353 | High alarm set -point for IR open path/line detector shall be maximum 2 LELm
354 | If toxic gas detection is required, separa te outputs for annunciation of toxic gas alarm shall be provided
355 | The following alarm limits for toxic gas shall be used: NORSOK S-001:2018 provided by Standard Online AS for DNV GL Group Companies 2018-06-21NORSOK S -001:2018 NORSOK © 2018 55 H2S gas detection: Low alarm set point shall be maximum 5 ppm (assume area inspection and reporting within 15 minutes)
356 | High alarm set point shall be maximum 50 ppm (immediate area evacuation, 50 % of standard IDLH value)
357 | CO 2 gas detection: Low alarm set point shall be maximum 5 000 ppm
358 | High alarm set point shall be maximum 15 000 ppm
359 | CO gas detection: Low alarm set point shall be maximum 100 ppm (assume area inspection and reporting within 15 minutes , reference standards allows 25 ppm for 8 hours)
360 | High alarm set point shall be maximum 600 ppm (immediate area evacuation, 50 % of standard IDLH value)
361 | O2 deficiency detection (see IEC 6 0079 -29 -2): Low alarm set -point shall be minimum 19,5 vol %
362 | Low -lo w alarm set -point shall be 19,0 vol %
363 | Gas detection alarms F&G system status shall be continuously available in CCR, and the system shall raise alarms in CCR for operator awareness or acti on, considering: Gas detection Failure to execute action upon demand Function (sensor, logic solver, final element) defect or failure
364 | Status/alarm parameters for each individual gas detector shall be identifiable in the CCR
365 | Gas alarms shall also be announced at other strategic locations, e
366 | Gas detection response time Maximum response time of the gas detection function shall be defined in order to ensure that total reaction time for each safety function can be fulfilled
367 | NORSOK S-001:2018 provided by Standard Online AS for DNV GL Group Companies 2018-06-21NORSOK S -001:2018 56 NORSOK © 2018 There shall be no predefined delays of actions initiated upon gas detection unless a delay is safer
368 | In such a case, this shall be clearly identified in relevant documentation such as FPDS and C&E diagrams
369 | For gas detection in venti lation inlets IR type detector shall be located as close as possible to the inlet to ensure fast detection
370 | Gas detection logic solver The logic sol ver (firmware, as standard manufacturer provision) shall be in compliance with IEC 61508/ IEC 61511 and Norwegian Oil and Gas Association GL070
371 | Independence The F&G safety related functions shall fulfil their intended role independently of other control - and safety related control systems
372 | Prerequisites to fulfil the independence requirements are: F&G safety related functions shall be realised in addition to and independent of installation basic control systems
373 | F&G system units (logic solver) shall only be used for F&G related safety functions
374 | air supply branch -off and power fuses) shall be separate from other functions that are directly connected to F&G system unit
375 | F&G final element shall be operated directly from F&G system unit
376 | ﬁAll action signals, except release of firefighting systems (deluge, foam, watermist etc), shall be normally energized
377 | 5 Survivability requirements The logic solver and essential utilities shall be located as safe as possible in the accommodation or utility area
378 | With respect to retrofits and extensions, the, logic solver and essential utilities shall not be located less safe than existing logic so lvers, i
379 | 1 Role The fire detection system shall monitor continuously for the presence of a fire to alert personnel and allow control actions to be initiated manually or automatically to minimise the likelihood of fire escalation and probability of personnel exposure
380 | The early fire detection system shall, relevant to specific equipment and areas, monitor continuously for the presence of an incipient fire condition to alert personnel and allow control actions to be initiated manually to minimise the probability of a fire condition to develop
381 | 4 Functional requirements Design cover age The fire detection function shall provide reliable and fast detection of a fire by adequate type, number and location of fire detectors and shall ensure timely alarm and initiation of control actions
382 | Detectors shall be provided based on an evaluation of fire scenarios within each area considering potential fire sources and characteristics, consequences, area and equipment arrangement and environmental conditions
383 | Fire detection covera ge in each area shall be based on flame size, smoke characteristics and temperature (heat) rise
384 | When suitable according to area conditions and fire characteristics, flame detectors shall be given preference over heat sensors
385 | The basis and assumptions used for detector selection and location shall be documented
386 | The location of smoke detector s in LERs and critical rooms shall be confirmed by smoke dispersion tests for actual conditions inside the rooms with ventilation operative
387 | Scenarios to be detected and performance requirements shall be defined in the Safety Strategy
388 | for noise suppression, shall be subject to special consideration
389 | Fire detection location Œ areas requiring fire detection All areas on the installation shall have suitable means of fire detection
390 | Fire detection shall as a minimum be in accordance with Table 3
391 | Detectors in one fire area shall not detect fires in adjacent fire areas and thereby cause unintended automatic release of fire water which may exceed the di mensioning fire water capacity
392 | Flame detectors shall be located in a manner that minimises the likelihood of false fire alarms being initiated, e
393 | Manual call points Manual Call Points shall be located strategically, and in locations such as: along escape routes ; inside buildings such as offices etc
394 | Characteristics and calibration Detector characteristics and calibration (pre -set sensitivity) shall ensure detection of a fire condition at an early stage, and the detector shall be capable of operating under the conditions at the time that fire detection is needed
395 | Fire detectors shall be self -monitoring and should include provisions of sel f-d iagnostic to the extent available
396 | Flame detectors shall comply with actual fire potential and environment conditions within the relevant area e
397 | Heat point detectors (electrical) characteristics shall comply with actual fire potential and environmental conditions within the relevant area, e
398 | Smoke detectors characteristics shall comply with actual f ire potential and environmental conditions within the relevant area, e
399 | explosive fire in high voltage switchgear ; smo ke detectors located in areas such as suspended ceilings and raised floors shall have remote indication on VDU; early warning sensor specified with higher sensitivity (0 ,4 % to 0 ,8 % light obscuring per metre) than norm recommendation ; maximum distance bet ween sensors 11 m, maximum distance from sensor to bulkhead 5
400 | A fire alarm shall be raised upon activation of any fire detector, and confirmed fire should be based on voting between two or more fire detectors in alarm
401 | Confirmed fire detection and applied voting principle for automatic actions shall be defined in the Safety Strategy
402 | Smoke detectors covering enclosures and their HVAC inlets shall not be voted toge ther
403 | The number of detectors that m ay simultaneously be inhibited or in fault shall be assessed addressing issues such as area risk, area detection coverage, out of operation duration and compensatory measures including local area safety guards
404 | NORSOK S-001:2018 provided by Standard Online AS for DNV GL Group Companies 2018-06-21NORSOK S -001:2018 60 NORSOK © 2018 Prerequisites and measures required in the case of detectors are inhibited or faulty shall be part of the operating instructio ns
405 | Manual, release shall be possible in the fire scenario
406 | b Alarms presented i n CCR shall also be presented as a not area specific general fire alarm in other strategic location such as crane cabin, drillers cabin and office and jack -ups
407 | Fire detection alarms F&G system status shall be continuously available in CCR, and the syste m shall raise alarms in CCR for operator awareness or action, considering: detection of fire or activation of Manual Call Point ; failure to execute action upon demand ; function (sensor, logic solver, final element) defect or failure
408 | Status/alarm parameter s for each individual fire detector shall be identifiable in the CCR
409 | An F&G alarm condition shall be alerted in other strategic locations, and announcement shall be made by available means of and at typical locations such as : drillers cabin and office; crane cabin ; jack -ups
410 | NORSOK S-001:2018 provided by Standard Online AS for DNV GL Group Companies 2018-06-21NORSOK S -001:2018 66 NORSOK © 2018 Loss of communication with or defects of the fire detection central shall give alarm in CCR
411 | Response time Response time of the fire detection function shall be considered and documented in the Safety Strategy
412 | Standardised response times shall be defined for groups of similar F&G functions except when individual F&G functions require exceptional response time to meet intended functionality
413 | There shall normally be no predefined delays of fire detection
414 | Logic solver The logic solver (firmware, as standard manufacturer provision) shall be in compliance with IEC 61508/ IEC 61511 and Norwegian O il and Gas As sociation GL070
415 | 5 Survivability requirements The logic solver and essential utilities shall be located as safe as possible in the accommodation or utility area
416 | With respect to retrofits and extensions, the, logic solver and essential utilities shall not be located less safe than existing logic solvers, i
417 | Cabling of fire detectors shall be routed such that the likelihood of damage due to external accidental loads and simultaneous loss of detection in several detection areas is minimized
418 | Fire res istant cables shall be applied
419 | 1 Role The ignition probability of flammable liquids and explosive gas atmospheres shall be minimized by rendering the sources of ignition harmless or reducing the likelihood of occurrence of effective ignition sources
420 | Area classification shall be established in accordance with IEC 61892 -7 and IEC 60079 -10 -1 or EI 15
421 | A systematic mapping of all potential ignition sources both electrical and no n- electrical, shall be performed, including risk assessment and implementation of necessary risk reduction measures in order to reduce ignition probability of an explosive atmosphere occurring in both hazardous and non -hazardous areas
422 | The equipment shall be categorized as non -essential, essential and safety critical equipment respectively
423 | Equipment shall be constructed, installed, operated and maintained in accordance with ATEX requirements (see FOR -1996 -12 -09 -1242 [6] ) and standards IEC 61892 and ISO 80079 -36
424 | The equipment shall be certified by an accredited test institution according to, as a minimum, the lowest explosion protection level accepted for use in the particular zone by the reference standard
425 | The equipment in question shall, as a minimum, be supported by a declaration of conformity which is verified by an independent documented review
426 | fan, damper and heaters) and outlets shall, as a minimum, comply with a level of explosion pro tection according to hazardous area zone 2 requirements
427 | If not available, the equipment shall be disconnected in accord ance with the principles below
428 | Possible technical malfunction of Ex equipment shall be taken into account
429 | Combustion type of equipment that may cause an ignition hazard due to flames, hot gases or hot particles shall not be installed in hazardous areas
430 | Irr espective of location, diesel engines shall be provided with flame arrestor in the combustion inlet, overspeed protection (close combustion air damper and fuel valve) and spark arrestor
431 | If located in a mechanically ventilated room, the combustion air shall be taken from non -hazardous area outside the room and minimum 3 m from any zone 2 boundaries to reduce ignition probability
432 | NORSOK S-001:2018 provided by Standard Online AS for DNV GL Group Companies 2018-06-21NORSOK S -001:2018 68 NORSOK © 2018 Electrical isolation shall be defined as disconnection of the power feeder cable at the distribution boards
433 | Use of temporary equipment connected to EX socket out lets which is not subject to trip on low gas alarm/ESD 2, shall have appropriate marking to ensure that equipment is disconnected according to the principles in this clause
434 | Boost charging of batteries shall be stopped automatically upon loss of ventilatio n in the battery room or detection of hydrogen gas in the room
435 | All group1 equipment located in hazardous and non -hazardous naturally ventilated areas shall be disconnected on single low gas alarm anywhere on the installation and on ESD2 initiation
436 | EX outlets that support temporary equipment which is not subject to trip on low gas alarm/ESD 2, shall have appropriate marking and use shall be governed by the permit to work syste m
437 | Non -essential Ex -equipment may also be disconnected on single gas detection, but shall as a minimum be disconnected on confirmed gas detection and ESD2 initiation
438 | 2 Hazardous areas: Ex equipment shall be used in accordance with the general principles in subclause 15
439 | 3 Non-hazardous naturally ventilated areas: Equipment shall minimum be suitable for Zone 2 in accordance with the general principles in subclause 15
440 | 4 Non-hazardous mechanically v entilated areas: Non -explosion protected equipment (Group 1), both electrical and non -electrical, installed inside non -hazardous, mechanically ventilated rooms shall be automatically tripped and electrically isolated as follows: On single gas detection in ventilation intake
441 | due to doors associated with workshops, the equipment shall be disconnected on single low gas alarm anywhere on the installation and/or ESD2
442 | 2 Hazardous areas: Ex equipment shall be used in accordance with the general principles in subclause 15
443 | 3 Non-hazardous naturally ventilated areas: Equipment shall minimum be suitable for Zone 2 in accordance with the general principles in subclause 15
444 | If not available, such equipment shall be tripped on ESD2
445 | 4 Non-hazardous mechanically ventilated areas Non -explosion protected equipment (Group 2), both electrical and non -electrical, installed inside non -hazardous, mechanically ventilated rooms shall be automatically trip ped and electrically isolated as follows: on confirmed gas detection in ventilation intake ; by defined ESD level (manually or automatically initiated, see 11
446 | Note; all equipment within air lock shall be in accordance with the area classification outside
447 | If restoration cannot be realised within reasonable time, instruction and means shall be available for disconnection of ignition sources in the room
448 | Instructions to restart power supply in room following loss of ve ntilation/electrical disconnection shall be available, e
449 | sensors and actuators, shall be minimum suitable for Zone 2 including those installed inside non -hazardous rooms
450 | Safety critical equipment not shutdown by an APS (after initiation plus time delay) shall irrespective of location comply with hazardous area zone 1 requirement if located outdoors
451 | The emergency generator shall be tr ipped immedi ately upon APS (no time delay)
452 | Equipment supplied from UPS shall meet the following: 15
453 | 2 Hazardous area: Equipment located in such areas shall meet relevant zone requirements and shall be tripped after time delayed APS
454 | 3 Non-hazardous naturally ven tilated areas: Equipment located in such areas shall meet minimum zone 2 and shall be tripped after time delayed APS
455 | 4 Non-hazardous mechanically ventilated areas: Non -explosion protected electrical equipment (safety critical category Œ group 3) shall be installed in enclosed mechanically ventilated rooms
456 | All active field equipment such as detectors and loudspeakers shall be minimum suitable for Zone 2 including those installed inside non -hazardou s rooms and areas such as LQ
457 | Means for shutdown of safety critical equipment shall be provided as follows: by activation of APS with a predefined time delay ; NORSOK S-001:2018 provided by Standard Online AS for DNV GL Group Companies 2018-06-21NORSOK S -001:2018 NORSOK © 2018 71 instantaneous disconnection by manual activation from manned area/room, i
458 | Fir e water pump arrangement including diesel engines, electrical generator and motors, shall: meet requirements for diesel engines given in 15
459 | 1 , be automatically tripped only by overspeed (close damper and fuel supply valve) if not in test mode, and be stopped manually (local) only (shall not be automatically stopped by APS)
460 | Emergency generator shall: meet requirements for diesel engines given in 15
461 | Equipment required to secure a well in an emergency situation shall be defined for drilling and well intervention operations shall b e minimum suitable for zone 2 or stricter in accordanc e with the area classification
462 | 4 ) shall be suitable for operation in a hazardous area zone 2
463 | Exhaust pipes from prime movers of emergency equipment shall neither emit sparks nor have a surface temperature which exceeds the ignition temperature of the gas mixture
464 | that can be exposed to leaks from flammable mediums shall not exceed minimum auto -ignition temperatures (AIT) for the hydrocarbon mixture in question
465 | Insulating material shall, if applied, cover the entire hot surface
466 | Necessary means of protection shall be provided to avoid that flammable medium can penetrate into the insulating material
467 | NORSOK S-001:2018 provided by Standard Online AS for DNV GL Group Companies 2018-06-21NORSOK S -001:2018 72 NORSOK © 2018 Static electricity Objects that may collect an electric charge shall be co nnected to earth or bonded
468 | Equipment and material that may collect electric charge such as fibre -reinforced plastics shall conform to ISO 80079 -36 or other relevant standard
469 | Objects shall be protected against electrical charges due to physical contact and then separation, or due to rapid flow of gases or liquids
470 | 1 and ventilation shall be disconnected / shutdown automatically upon single low gas alarm anywhere on the install ation when crane is not in use
471 | Dampers shall be closed when the ventilation is not running
472 | Cranes located in non -hazardous areas shall as a min imum comply with the fo llowing: External equipment shall be suitable for use in hazardous area zone 2
473 | Internal/local equipment, if operative after crane shutdown and disconnection shall be suitable for use in hazardous area zone 2
474 | Diesel powered cranes shall be fitted with flame arrestor in the combustion inlet
475 | Spark arrestor shall be fitted in the exhaust outlet, but flame arrestor is not required
476 | When the crane is in use the following requirements shall be complied with: Upon single gas alarm signal at any location on installation, the ventilation/dampers shall shutdown , and the crane operator shall immediately take the crane into a safe position, secure the load and initiate a manual shutdown that includes disconnection of ignition sources
477 | Same actions shall apply on occurrence of an ESD situation
478 | Electrical powered cranes shall upon confirmed gas detection in crane ventilation air intake initiate an automatic shutdown of crane (wit hout time delay)
479 | Diesel powered cranes shall on confirmed gas detection in either the neighbouring process areas of the crane or the ventilation or combustion air intake, initiate an automatic shutdown of crane (without time delay) in order to ensure an efficient disconnection of ignitions sources
480 | Adequate means for crane operator warning and consistent operating procedures shall be available
481 | Temporary equipment The platform shall be designed such that temporary equipment is shutdown according to the relevant ignition source groups and shall be performed by the platform ISC system as a minimum
482 | All safety critical equipment and equipment in n aturally ventilated areas shall be suitable for minimum zone 2
483 | Fire and gas detection and other alarms related to temporary equipment shall be given to CCR
484 | Relevant actions shall be initiated
485 | Igni tion source control independence and reliability ISC shall be independent of power distribution control system and PSD
486 | If shunt trip principle is applied, a safety level similar to above shall be achieved considering desi gn requirements such as dual control voltage, separate mini circuit breaker for shunt trip coil, redundant shunt trip coil and alarm on control voltage failure
487 | Switching devices used to isolate electrical ignition sources shall be provided with a safety margin versus maximum design current in order to ensure adequate reliability and avoid malfunction
488 | 1 Role HMI in CCR shall provide system information presentation and means for operator interactions
489 | 2 Interfaces The HMI shall present safety related information for all systems, including: Process safety system (Clause 10 ); Emergency shutdown (ESD) (Clause 11 ); Emergency Depressurisation and Flare/Vent System (Clause 12 ); Gas detection (Clause 13 ); Fire detection (Clause 14 ); Ignition source control (ISC) (Clause 15 ); Natural ventilation and heating, ventilation and air condition (HVAC) (Clause 17 ); NORSOK S-001:2018 provided by Standard Online AS for DNV GL Group Companies 2018-06-21NORSOK S -001:2018 74 NORSOK © 2018 Public address (PA), alarm and emergency communication (Clause 18 ); Emergency power and li ghting (Clause 19 ); Active Fire protection (Clause 21 ); Marine systems and position keeping (Clause 24 ); Avoidance of Ves sel Collisions (Clause 25 ); Well integrity (Clause 26 )
490 | 4 Functional requirements General requirements for human -machine interface (HMI) The HMI means shall include a main operating interface in CCR and in addition a CAP (a simplified safety matrix panel) allowing manual activation of critical safety function s
491 | The HMI in CCR shall provide the means for operator awareness and actions and be suitable during emergency situations
492 | The HMI shall be designed to prevent inadvertent operations due to operator misperception and unintended actions
493 | Human -machine interface (HMI) status and alarm The HMI facilities shall present system information in CCR such as: ESD hierarchy overview including status of ESD and EDP valves ; PSD hierarchy overvi ew; F&G overview, e
494 | The CCR shall include VDUs with presentation of safety system information as its primary function
495 | Number of VDUs shall depend on the result of the function and work task analysis
496 | The HMI facilities shall include detailed safety system information such as input and output status, alarms, status of inhibit, override and suppression and system fault indication
497 | Failure to execute safety functions on demand shall initiate an alarm in CCR
498 | Human -machine interface (HMI) control functions The HMI facilities at CCR shall include the followi ng safety control functions: NORSOK S-001:2018 provided by Standard Online AS for DNV GL Group Companies 2018-06-21NORSOK S -001:2018 NORSOK © 2018 75 initiate ESD level ; initiate PSD level ; PSD level reset ; inhibit and override ; initiate manual depressuring ; ESD level reset ; F&G reset (e
499 | General requirements for critical action panel (CAP) The Critical Action Panel (CAP) shall be independent of the visual display units and its associated data networks
500 | The CAP shall encompass functions sufficient, in the absence of the main operator interface facilities, to bring the installation into a safe state
501 | Critical action panel (CAP) status and alarm The CAP shall include the following status capabilities: ESD level activated ; start of FW/f oam pumps called for; FW/foam pump running; FW/foam ring main pressure; active fire protection release activation status ; active inhibition/override Œ ESD ; active inhibition/override - F&G
502 | The CAP shall present the following alarms: FW/foam pumps unavaila ble warning ; common fire alarm, (upon confirmed fire detection or release of fire protection means of the relevant area) ; common manual call point alarm, (upon any manual call point of the relevant area in alarm st ate); upon confirmed gas detection of the relevant area
503 | When both flammable and toxic gas detection are provided, the alarm types shall be presented individually
504 | Critical action panel (CAP) control functions The CAP shall include the following control functions: manual start of FW pumps ; release of automatic firefighting systems ; NORSOK S-001:2018 provided by Standard Online AS for DNV GL Group Companies 2018-06-21NORSOK S -001:2018 76 NORSOK © 2018 activation of ESD shutdown levels ; activation of instant APS (ignition source isolation) ; activation of emergency depressurisation ; F&G common reset of inhibits and overrides ; ESD common r eset of inhibits and overrides
505 | 1 Role Natural ventilation shall dilute gas concentrations and reduce the size of flammable gas clouds ; dilute harmful concentrations of smoke or toxic gases ; ensure acceptable equipment envi ronment
506 | HVAC shall, with respect to accidental events : provide pressurisation of rooms to prevent ingress of smoke or gas ; provide smoke ventilation for internal fire conditions in low risk areas ; ensure acceptable equipment environment ; dilute and remove concentrations of flammable gas, smoke and toxic gases
507 | Location and sizes for ventilation openings and louvers shall be optimised to maximize ventilation rates
508 | Consideration shall in addition be made to maintain acceptable working environment /weather protecti on for personnel and equipmen t
509 | Ventilation rates in hazardous areas shall as a minimum be 12 AC/h for 95 % of the time
510 | Natural ventilation shall be documented by studies and/or model testing
511 | for noise suppression, shall be subject to special consideration
512 | Mechanical venti lation in hazardous areas A ventilation rate to ensure minimum 12 AC/h shall be provided
513 | Ventilation shall be maintai ned in the event of a gas leak
514 | The ventilation system shall ensure high availability, e
515 | Alarm shall be given in CCR upon loss of ventilation in individual areas
516 | Adequate ventilation shall be monitored by fan operation or low air flow in the ventilation duct to the individual areas
517 | Mechanical ventilation in non -hazardous areas with internal leakage sources Ventilation shall be maintained in the event of an internal gas leak
518 | To maintain non -hazardous status ventilation rates shall correspond to the relevant area classification calculations in areas with an internal leakage source, e
519 | The ventilation system shall ensure high availability, e
520 | Turbine enclosures shall have a fixed over - or underpressure dependent on location (underpressure when located in an unclassified area and overpressure when located in a hazardous area)
521 | Equipment not suitable for zone 2 in a reas with high ventilation shall automatically be disconnected upon loss of ventilation
522 | Alarm shall be given in CCR upon low air flow monitored by adequate fan operation or low air flow measured in main ventilation duct
523 | NORSOK S-001:2018 provided by Standard Online AS for DNV GL Group Companies 2018-06-21NORSOK S -001:2018 78 NORSOK © 2018 Mechanical ventilation in non -hazardous areas with ﬁopeningsﬂ towards hazardous area There shall be a reliable overpressure (should be minimum 50 Pa) in non -hazardous ro oms (safe by ventilation) with doors or openings giving direct access less tha n 3 m away from hazardous area
524 | The self -closing door shall open into the n on-hazardous r oom
525 | Alarm shall be given in CCR upon loss of ventilation
526 | Alarm shall be given in CCR upon direct measurement of 25 Pa overpressure relative to surrounding classified areas
527 | Alternatively, alarm shall be given both upon loss of airflow, corr esponding to 25 Pa, and time delayed indication of open door
528 | The flow or pressure differential signal shall be routed to the safety related part of SAS, initiating loss of ventilation alarm and if required activating automatic disconnection of ignition sources, see subclause 15
529 | The air change rate shall be minimum 5 AC/h with redundant fans
530 | Mechanical ventilation in areas non -hazardous by location There shall be a positive airflow into mechanical ventilated areas non -hazardous by location
531 | Upon loss of ventilation an alarm shall be given in CCR
532 | Ventilation inlets and outlets All ventilation inlets shall be located in non -hazardous areas, as far as practicable away from possible hydrocarbon leakage sources, and minimum 3 m from any zone 2 boundaries to reduce ignition probability
533 | Equipment in ventilation inlets and outlets shall be provided in accordance with clause 15 in order to ensure that such equipment does not become an ignition source during accidental events
534 | The distance between air inlet and outlet from haza rdous areas shall be such that: Gas from the outlet cannot en ter the air inlet
535 | Ventilation systems serving hazardous and non -hazardous areas shall be independent of each other
536 | All ventilation outlets from non -hazardous areas shall be into non -hazardous areas
537 | Dampers Dampers shall provide qu ick, reliable and effective means to prevent ingress or spreading of gas or smoke
538 | A fire damper and smoke ventilation strategy shall be established for operation of dampers for both high and low risk areas, see NORSOK H- 003
539 | Gas tight dampers shall be ins talled in HVAC inlets and outlets
540 | If gas and/or smoke are detected at ventilation air inlets, the ventilation fan in question shall be stopped, all inlet and outlet dampers shall be closed and the heating element shut off via F&G or ESD
541 | In rooms where ig nition sources are kept energised, hydrocarbon gas detection in the ventilation inlets shall ensure that a possible gas cloud is detected and dampers closed before a dangerous concentration can reach the ventilated areas
542 | The total response time for closin g of HVAC inlet dampers shall not exceed 6 s, i
543 | Dampers and fans shall be interlocked to avoid abnormal pressure configurations
544 | Ventilation (supply air and air outlet) shall continue upon internal fire in low risk areas
545 | Fire -dampers shall be closed automatically by signal from the F&G -system and by ﬁfusible linkﬂ where specified
546 | Confirmed closed fire damper position shall be monitored from the CCR
547 | Survivability requirements The system and components shall be des igned and protected to ensure that it will remain operative during incidents where the system has a role or form a safety barrier
548 | UPS, emergency communication rooms, CCR) shall be determined, including considerations of aspects such as temperature rise in case of HVAC trip
549 | HVAC system having a safety role shall be fed by emergency power to cater for loss of main power supply
550 | 1 Role PAGA (Public Address & General Alarm system) Alarm and communication systems for use in emergency situation s (until evacuation of the installation) shall: alert , inform and guide personnel as quickly as possible in the event of a hazardous or emergency situation ; provide two -way communication of information regarding emergency events to the Control Room (CCR) o r Emergency Control Centre (ECC ); provide communication of requirements for emergency action to all personnel, and provide two -way communication between the emergency controller and the emergency response team ; allow the co -ordination of rescue, recovery a nd emergency assistance
551 | 4 Functional requirements PAGA, loudspeakers, alarm horns/sirens, bells and alarm lights Layout and location of loudspeakers, horns/ sirens and bells shall be reviewed during design and verified during start -up and operation
552 | PAGA voice intelligibility levels shall be reviewed and verified
553 | Alarm voice communication shall be heard in a surrounding noise level up to a nd including 85 dBA
554 | Flashing light shall be installed in areas with noise levels exceeding 85 dBA
555 | In emergency stations, the NORSOK S-001:2018 provided by Standard Online AS for DNV GL Group Companies 2018-06-21NORSOK S -001:2018 NORSOK © 2018 81 alarm voice communication level shall be approximately 10 dB above normal surrounding noise level including noise from flare to a void affecting speech communication for the emergency team
556 | The system shall be designed to give appropriate access priorities
557 | Alarm signals The alarm signals shall be in accordance with Table 4
558 | b Pre -warning signal shall be used inside and at doors to rooms protected by gasses that could be lethal
559 | Internal emergency communication The installation shall have necessary equipment for internal emergency communication so that emergency response teams can communicate with each other and with the CCR or the emergency preparedness management
560 | A telephone system shall be installed, so that personnel can alert the CCR
561 | CCR operators shall be able to communicate with operators anywhere on the installation
562 | Two -way portable UHF radios shall be provided and used by the emergency response team
563 | The system shall be able to handle emergency communication and the system shall be designed to give appropriate access priorities
564 | NORSOK S-001:2018 provided by Standard Online AS for DNV GL Group Companies 2018-06-21NORSOK S -001:2018 82 NORSOK © 2018 At least two different communication facilities shall be available at the muster stations
565 | The main facilities shall be hand portable radios and telephones
566 | A microphone station to access PA system shall be located nearby the APS switc h
567 | The crane operator shall be able to communicate with the CCR, ships and operators on deck and have the sufficient equipment in crane cabin (e
568 | Installation equipment for internal emergency commun ication shall be powered from dedicated battery supplies or powered from installation UPS system
569 | Drillers intercom function shall provide two -way communication in drilling areas between the driller and drilling personnel
570 | Drillers shall be able to communicate with the CCR according to emergency preparedness plans
571 | External emergency communication The installation shall have necessary equipment for communications with external emergency response reso urces
572 | The communication systems shall allow communication with installations, helicopters, lifeboats, MOB boats, life rafts, vessels and shore
573 | Equipment for external communication shall be powered from dedicated battery supplies and/or powered from installation UPS system
574 | Telecommunication system in an emergency situation Telecommunication systems require d to remain active in an emergency situation shall not create additional hazards
575 | Antennas located within non -hazardous, naturally ventilated areas shall be provided in accordance with the following requirements; explosion protection (electrical connection s) suitable for use in zone 2, and (1) the maximum transmission power is 6 W or less, or (2) the antenna is located in accordance with a safe distance requirement to avoid induction and sparks in adjacent structures, e
576 | When used the automatic personnel registration system stations shall be installed at mustering stations, including mustering stations for emergency teams
577 | It shall be possible to obtain personnel control by use of automatic personnel registration system in an emergency situation, also after activation of APS
578 | 5 Survivability requirements The central equipment room and batteries shall be located in accordance with requirements in 5
579 | The PAGA system shall be divided into two independent systems (A system and B system) and power supplies for the respective systems should be installed in separate rooms
580 | If the A and B systems are installed in the same room, necessary mitigations shall be implemented to minimize risk that a single incident affecting one system will have impact on both systems
581 | Cabling of field equipment shall be routed such that the likelihood of damage due to external accidental loads and simultaneous loss of field equipment in several areas is minimized
582 | Fire resistant cables shall be applied
583 | 3 Required utilities Performance of systems for emergency power supply shall be independent on other utility system utilities
584 | 4 Functional requirements Emergency power supply The emergency power supply shall consist of a combination of UPS and a diesel engine driven generator
585 | Uninterruptible power supply (UPS) UPS shall have an operating capacity to supply the required emergency power to safety critical equipment as specified in accordance with the installation™s Safety Strategy
586 | The available capacity shall, at any time when needed, ensure that safety systems will be kept operational during periods of accidental events, evacuation and escape
587 | Power capacity shall be in accordance with ISO 13702 Table C
588 | Shut down of ventilation in UPS room and/or emergency switchboard room shall not cause temperatures above vulnerable components™ tolerance within the required operating time of the relevant safety critical equipment
589 | It shall be possible to isolate U PS for ignition source control
590 | The UPS -system shall be monitored and raise critical status alarms in CCR
591 | Emergency power generator The emergency power generator shall have a capacity of minimum 18 h at full load
592 | Upon zero voltage on the emergency switchboard, supply from the emergency power generator shall be established within 45 s
593 | The transition from main power to emergency power shall not cause operational probl ems for the emergency power users
594 | Emergency power distribution shall be designed to allow maintenance and functional testing on the system without production shut down
595 | For emergency generator(s) the following shall apply: The emergency generator system s hall meet requirements stated in clause 15 Ignition Source Control such as flame arrestor in combustion inlet, and being tripped in accordance with requirements stated in subclause 15
596 | It shall be possible to isolate the fuel supply to each diesel driven generator from outside of the generator room
597 | The valve shall be secured in open position
598 | The emergency generator system shall be self -contained
599 | All necessary utilities shall fulfil the emergen cy system™s autonomy requirements and be available for a blackstart situation if required
600 | Each system shall have a minimum capacity for six start attempts of minimum 5 s or longer if required by supplier
601 | Air inlet shall be located such that exposure to possible gas leaks is minimized
602 | The combustion air inlet shall be separated from the ventilation air inlet of the room in order to avoid vacuum in the room
603 | NORSOK S-001:2018 provided by Standard Online AS for DNV GL Group Companies 2018-06-21NORSOK S -001:2018 NORSOK © 2018 85 Exhaust pipes from prime movers of emergency equipment shall with respect to ignition source control comply with clause 15
604 | The emergency power system shall be monitored and raise critical status alarms in CCR
605 | Equipment modus (emergency/ test) shall be displayed
606 | Start of the emergency generator shall be possible from CCR
607 | Emergency power consumers It shall be identified which systems that are required to be operable during an emergency situation
608 | These systems shall be supplied from emergency power
609 | The emergency power shall be limited to supply of emergency power to equipment and systems having a function during an emergency situation
610 | Typically, the following equipment shall have emergency power suppl y: SAS; HVAC system(s) for : o areas containing group 3 equipment ; o muster area(s) ; o LQ in order to manage the emergency situation and normalization after an incident
611 | The operating capacity of escape lighting supply shall be sustained during the functional lifetime allowing a minimum of 60 minutes of illumination in accordance with EN1838, unless otherwise re quired in the Safety Strategy
612 | Emergency and escape lighting shall be provided in order to allow escape during emergency situations and provide sufficient lighting in areas which are manned during such events, e
613 | NORSOK S-001:2018 provided by Standard Online AS for DNV GL Group Companies 2018-06-21NORSOK S -001:2018 86 NORSOK © 2018 Escape lighting levels shall be minimum 15 lux at high risk task areas and at emergency, muster and embarkation areas and 1 lux on escape routes
614 | In rooms which require manning in emergency situation the emergency lighting shall be defined throug h working environment studies
615 | Emergency exit signs shall either have an illuminated (local batteries only) or fluores cent type of design
616 | 5 Survivability requirements The emergency power systems shall be available outside initial accidental area located and/or protected against design accidental loads to ensure continuous operation
617 | To achieve this emergency power and equi pment rooms shall be located in accordance with requirements in 6
618 | Emergency power generation shall be located in non -hazardous areas with a minimum exposure due to fire or explosion hazards
619 | Emergency power switch boards and generator shall be separately located from main power
620 | The UPS system shall consist of two independent systems (A and B) and located in dedicated rooms to increase robustness both with respect to possible electrical fires or gas ingress
621 | If escape light fixtures without internal batteries are used, alternate fixtures shall be supplied from two different UPS systems and two well separated cable routes
622 | 1 Role Passive fire protection (PFP) shall ensure that relevant structures, piping and equipment components have adequate fire resistance with regard to load bearing properties, integrity and insulation properties during a design fire, and contribute in reduci ng the consequences in general
623 | 4 Functional requirements Fire divisions Fire divisions shall as a minimum separate the main areas, unless it is proven that separation by distance is sufficient
624 | However, well hatches shall be secured and withstand design explosion loads
625 | Areas with important safety functions and areas with a high fire risk shall be separated from the surroundings by adequate fire divisions
626 | CCR, FW pump systems, LER/LIR with safety functions, emergency power supply with related distribution equipment and fuel tank shall be protected from the surroundings by minimum Class A -60 fire divisions
627 | Cement units and associated equipment required for emergency operation (kill function) shall be protected from fire events to which they can be exposed
628 | Fir e divisions between fires areas exposed to HC fires shall remain intact with regard to the thermal loads and their duration to which they are subjected in the event of a design fire and shall be rated according to H- class
629 | Fire divisions shall withst and the design accidental load
630 | Generators (including prime mover), transformers, LER/LIR without safety function, rooms for ventilation equipment and equipment used for storage of flammable commodities or easily ignitable material shall be separated from the surroundings with at least Class A -0 fire divisions
631 | for ventilation ducts, piping, drain boxes, cables, beams as well as windows and doors in fire divisions, shall not reduce the fire and explosion integrity of such divisions
632 | It shall be documented that the high radiation load that may result from this is acceptable
633 | This means that PFP on only one side shall be avoided if ther e is a fire risk from both sides
634 | PFP on such divisions shall not be implemented without assessing the total risk impact
635 | Load bearing structures Load bearing structures/important ele ments shall have adequate fire protection t o prevent unacceptable deformations or collapse during a design fire, reference is made to subclause 7
636 | If the contact area including the cross -sectional area inside hollow sections of an unprotected structural element is equal or larger than 1000 mm2, or for several attachments with at total contact area of 1000 mm2 pe r square meter of fireproofed (main) structural elements, the need for coatback shall be evaluated
637 | NORSOK S-001:2018 provided by Standard Online AS for DNV GL Group Companies 2018-06-21NORSOK S -001:2018 88 NORSOK © 2018 Vessels and piping Pressurized vessels, process equipment and piping including supports shall have adequate fire resistance to prevent unacceptable ruptures (see subclause 5
638 | For such equipment and piping consideration shall be given to deformations / movement of deck, walls and structural elements caused by explosion and fire loads
639 | Passive fire protection of process vessels and piping shall as far as possible be avoided, due to several negative aspects regarding safety such as corrosion problems, increased dimensions on equipment (increasing explosion pressures and drag loads) a nd maintenance issues
640 | The bolts and nuts of flanges are weak points, and the need for passive fire protection on these to avoid unacceptable ruptures, shall be evaluated
641 | The protection of these shall be kept as inspection and maintenance friendly as possible
642 | Safety critical equipment Equipment intended to function during a fire shall have adequate fire protection
643 | Requirements for fire protection and the use of PFP shall be assessed in relation to safety criticality and the fire risk in the area
644 | Non-combustible materials Materials used in areas that may be exposed to a hydrocarbon fire shall be non -combustible
645 | If it is justified from safety point of view to make use of materials that do not meet the requirements to non -combustibility, such materials shall have limited flame -spread properties, low smoke development, heat generation and toxicity of gas emitted in the event of a fire
646 | Documentation shall be available to support the basis for the decision regarding selection of materials
647 | NORSOK S-001:2018 provided by Standard Online AS for DNV GL Group Companies 2018-06-21NORSOK S -001:2018 NORSOK © 2018 89 Living quarter and office/accommodation spaces LQs with integrated offices etc shall be designed and protected to ensure that the safety critical functions can be maintained during design accidental events
648 | Outer surfaces of LQs and accommodati on buildings shall be fitted with fire divisions of minimum A -60
649 | Choice of materials and interior design of the office/accommodation sp aces shall be based on fire risk
650 | If surface treatment of paint or other coating is used, the properties of the product with regard to flame - spread shall be considered
651 | A corresponding evaluation shall also be carried out with regard to textiles
652 | All materials shall have limited flame -spread properties, low smoke development, heat generation and toxicity of gas emitted in the event of a fire
653 | Documentation shall be avail able to support the basis for the decision regarding selection of materials
654 | Fire integrity of bulkheads and decks shall comp ly with clause 9 of the MODU Code
655 | Where the MODU Code specifies steel bulkheads internally this shall be understood as A -0 divisions
656 | pipes, tubing and cables shall be sealed with an approved fire protective method e
657 | 5 Survivability requirements The passive fire protection system shall resis t the design accidental loads (explosion) to which they may be exposed
658 | 4 Functional requirements General Fixed firefighting systems shall be installed in areas representing a major fire risk, and particularly cover equipment containing significant quantities of hydrocarbons or other flammable materials
659 | The discharge effects from a fixed fire -fighting system shall be considered in selection of the system for particular areas (for example, the effects of water on electrical equipment)
660 | Fire water supply system The fire water system capacity shall be suffici ent at any time to cover the area with the largest FW demand plus the adjacent fire area with largest demand, plus two hydrants and, when applicable, fire water / emergency generator cooling
661 | This capacity shall be achieved with one pump out of operation
662 | Consideration shall also be made in the design for degradation of the pump performance to en sure sufficient pump system capacity at all times
663 | The FW ring main shall be dimensioned for the demand of the l argest fire area with one section of the ring main closed and for any FW pump configuration running, and for the demand of both the largest fire area and the largest neighbouring area without any sections closed off
664 | The FW ring main shall be water filled and pressurised in the standby mode
665 | The pressure source, typically a jockey pump, shall have the capacity of flow through frost protection bleed lines plus two hydrant hoses
666 | The FW ring main sectioning valves shall be installed ensuring supply to consumers from two different sections allowing maintenance of the firefighting systems
667 | If needed the FW ring main shall be equipped with two points (minimum 6 in) for connection to external water supply for commissioning
668 | The magn itude and effects of pressure surges shall be minimised
669 | Measures such as water filled FW pump risers, air relief valve and vacuum breakers shall be considered
670 | Screen at seawater inlet and strainer shall be installed upstream of ring main
671 | The need for st rainer between suction screen and pump shall be considered
672 | The inlet arrangement shall be designed to ensure that the FW pumps also can function at 150 % of rated capacity
673 | The system design shall comply with the field specific frost protection requirements, i
674 | Carbon steel and galvanised steel shall not be used in the FW ring main system
675 | The water supply system and level control arrangement in water filled structures shall meet the required reliability
676 | Fire water pump arrangement The basis for prime mover and FW pump system design shall be NFPA 20
677 | Fire water driver/pump systems shall be self -contained and be used for fire water purpose only
678 | It shall be possible to start the FW system even if no other systems o n the platform are operational
679 | Pumps powered through cable(s) from an external source shall be subject to special consideration for aspects such as reliability, configuration, ignition source control and survivability
680 | There shall be a starting sequence logi c for the start -up of the FW pumps in accordance with NFPA 20
681 | There shall be a minimum of two pressure transmitters in the FW ring main providing the low -pressure start signal to the FW pump system
682 | The transmitters shall be located in different sections of the ring main ; manual start of FW pumps from CCR and FW pump room
683 | Manual stop of the FW pump engines shall only be possible local to the engines
684 | Each system shall have a minimum capacity for six start attempts of minimum 5 s or longer if required by supplier
685 | Start batteries for the FW pump engines and batteries for the diesel control system shall be located within the sa me room as the engines
686 | The batteries shall be easily accessible and located above floor level
687 | A manual isolation switch/valve (car sealed) between the starter motor and the start battery/air bank shall be provided
688 | Compressed air accumulator capacity and/or battery capacity for FW pump engines shall be in accordance with NFPA 20
689 | The fuel supply to fire water pump dr ivers shall be sufficient for a minimum of 18 hours operation at full load
690 | NORSOK S-001:2018 provided by Standard Online AS for DNV GL Group Companies 2018-06-21NORSOK S -001:2018 92 NORSOK © 2018 The fuel supply shut off valve to the diesel engine shall be operable from outside the room
691 | The valve shall be secured in open position
692 | The FW pump engine cooling water and/or oil preheat function for diesel engines shall be in accordance with NFPA 20 requirements and supplier™s recommendations
693 | It shall be possible to operate FW pump engines when ventilation to the room has been shut off
694 | In case of gas detection in air inlet to the fire water pump engine room, the room ventilation shall be automatically shut down, dampers closed and the cooling air shall be taken from the engine room itself
695 | Cooling of the fire water pump engine room shall be by an air/fire water -cooling unit pow ered directly from the fire water pump engine
696 | The combustion air inlet shall be separated from the ventilation air inlet of the room
697 | The combustion air inlet shall be equipped with a flame arrestor and an overspeed protection system
698 | Automatic stop of FW pump engine driven FW pumps shall only be permitted due to overspeeding
699 | Consideration shall be made to 100 -year wave condition to ensure sufficient pump suctio n pressure on pump duty point
700 | A test valve for the FW pumps shall be installed to enable checking of the FW pump curve up to 150 % of design flow rate
701 | The valve shall be able to regulate from zero flow up to 150 % capacity and shall be of low noise design
702 | It shall be possible to measure capacities and pressures
703 | If the connection to CCR is lost, the fire -water pumps shall start automatically
704 | Fire detection at the fire water pump shall not stop the pump or inhibit the start of the fire water pump driver
705 | Deluge system There shall be a quick and reliable fire water supply to applicable deluge/water spray systems with a rate sufficient to cover the minimum demand for the applicable area and at pressures within the nozzle pressure range requirement
706 | The deluge system shall provide adequate coverage for the relevant fire and explosion scenarios, with respect to both volume and area and equipment coverage
707 | The FW system shall be designed and calibrated such that most remote deluge nozzles will receive water not later than 30 s after a confirmed fire signal has been given
708 | The minimum required densities of FW shall be 10 (l/min)/m 2 for process areas and equipment surfaces (including pumps and compressors)
709 | ): NORSOK S-001:2018 provided by Standard Online AS for DNV GL Group Companies 2018-06-21NORSOK S -001:2018 NORSOK © 2018 93 o with respect to tank decks on FPSOs, t he application rate shall be minimum 6 l/min/m 2 of foam solution
710 | The deluge system piping and nozzle layout shall be such that it gives sufficient coverage (ref
711 | Wind aspects shall b e considered including nozzle location in deluge area periphery
712 | Deluge shall be automatically released upon confirmed gas detection in areas where effective for explosion mitigation
713 | It shall be possible to manually activate deluge valve locally, from CCR and via push buttons located along the escape routes outside the fire area itself
714 | Manual activation of deluge systems via pushbuttons shall trigger alarm in CCR, ESD2 and general alarm
715 | Pressure transmitters fitted downstream deluge valves shall to provide confirmed flow signal to CCR, general alarm and initiate FW pump start
716 | , CCR, driller cabin) shall be considered in the design of the AFP system
717 | Deluge valve arrangement with interfaces shall be such that it can be function tested without release of water into the fire area, i
718 | For elastomeric deluge valves a full capacity test line shall be included
719 | Isol ation valves shall also be included upstream of the deluge valve skids
720 | Manual valves in deluge skid control circuits shall be secured in correct position e
721 | Deluge valves shall be provided with manual bypass including flow restriction to match flow through the valve
722 | The deluge valve arrangement including bypass line shall be supplied from two different sections of the ring main ensuring FW supply also during maintenance situations
723 | Deluge valves shall fail in last position upon loss of sign al from F&G logic which also provides deluge valve fault alarm in CCR
724 | Upon loss of instrument air supply the deluge val ve shall fail in open position
725 | For manned installations resetting of deluge, monitor and sprinkler control valves shall normally only b e possible local to the valves
726 | Where applicable deluge valve stations shall have freeze protection systems according to project specifications
727 | Piping downstream deluge and monitor skids shall be self -draining in accordance with Norwegian Oil and Gas Asso ciation GL075
728 | The need for strainers in deluge system shall be considered
729 | Carbon steel and galvanised steel shall not be used in the deluge system
730 | Sprinkler system The sprinkler system shall provide adequate coverage for the relevant fire scenarios, with respect to area coverage on horizontal and vertical surfaces
731 | Automatic sprinkler systems shall be connected to a pressurized water supply so that the system is capable of immediate operation and no action by personnel is necessary
732 | The sprinkler control valve shall be a quick opening type valve
733 | It shall be possible to fully test the sprinkler system function by use of a suitably located test sprinkler and using fresh water
734 | The connections shall be easy accessible from deck level and have a drain box located below the connection
735 | Sprinkler valves arrangement shall be fitted with full capacity manual by -pass for the sprinkl er valve to cater for sprinkler valve maintenance
736 | There shall be a pressure sensor downstream of sprinkler valve which provides sprinkler release feedback to CCR
737 | Carbon steel and galvanised steel shall not be used in the sprinkler system
738 | Foam system Foam supply shall be provided for all areas where hydrocarbon pool fires are likely to occur
739 | The foam concentrate selected shall be suitable for use on the flammable liquids present in the area, in the expected environmental conditions and if appropriate through non -aspirating nozzles
740 | Foam concentrate shall be compatible with sea water
741 | The need for alcohol resistant foam protection shall be assessed in areas with large alcohol storage vessels
742 | For deluge systems with foam additives, simultaneous activation of firefighting foam and water shall be automatic for confirmed fire detection
743 | For r elease from CCR it shall be possible to select between water release only and water release together with firefighting foam
744 | It shall be possible to stop the release of foam from CCR
745 | All foam systems shall provide a quick and reliable supply of firefighting foams to applicable deluge and other water/foam based firefighting equipment with a rate and pressure sufficient to provide the correct foam concentration
746 | The design of foam systems shall be based on recognized international standard, e
747 | Foam pumps shall be equipped with minimum flow control and pump testing facilities
748 | To ensure positive injection of concentrates, the discharge pressure ratings of pumps at the design discharge capacity shall be in excess of the maximum water pressure available under any condition at the NORSOK S-001:2018 provided by Standard Online AS for DNV GL Group Companies 2018-06-21NORSOK S -001:2018 NORSOK © 2018 95 point of concentration injection
749 | The p ressure in the foam concentration ring m ain shall be presented in CCR
750 | A system shall be installed which is capable of providing sufficient foam system standby pressure
751 | Foam injector, ejector or proportioner shall provide a pre -determined foam concentrati on corresponding to the applied foam concentrate type
752 | Foam shall be injected downstream deluge and monitor control valves to prevent ingress of foam into the FW ring main system
753 | Block valves in the foam supply lines and foam ring main shall be secured op en, e
754 | For centralised foam systems, the total foam concentrate capacity shall be sufficient for minimum 30 min simultaneously supply to the largest fire area and the largest neighbouring area requiring foam
755 | For local foam systems the to tal foam concentrate capacity in each local holding tank shall be sufficient for 30 min supply to the applicable deluge valve skid
756 | Foam release valves shall fail in last position upon loss of signal from F&G logic supplied with diagnostics alarm to CCR
757 | To avoid foaming and contamination, it shall be possible to drain the foam concentrate tanks into transport tanks
758 | 1 General Manual firefighting appliances, such as monitors, hydrants, hose reels, dry chemical equipment, dual agent hose reels and mobile and portable extinguishers shall provide a reliable and effective tool for firefighting by manual intervention
759 | The facility shall be equipped with sufficient manual firefighting appliances to ensure effective firefighting of fires in the b eginning st ages and to prevent escalation
760 | Working pressure and flow shall be in accordance with supplier™s equipment data sheet and equipment performance requirements and where applicable; in accordance with criteria for manual operation
761 | The arrangement of the isolation valves shall be such that not more than 50 % of the water hoses and hydrants for one area is affected if one section of the fire water ring main is unavailable
762 | The equipment shall have adequate frost protection in accordance with project specifications, e
763 | Monitors, hydrants, hose reels and dual agent hose reels intended for protection in one particular area shall not be fed from the same ring main section as for the deluge/sprinkler system for that same area
764 | It shall be possible to reach any area where a fire may occur on the installation with at least two water jets from monitors or hose reels
765 | Electrical disconnection of equipment with voltage rating of 440V and higher in electrical equipment room shall be possible from outside the room, (e
766 | 2 Hydrants and hose reels The design of Standpipe and Hose System shall be based on recognized international standards e
767 | In addition, the following shall apply: The maximum reaction force on the hose nozzle where only one person is supposed to operate the hose shall not be more than 250 N
768 | Couplings shall be standard throughout the installation
769 | Nozzles shall be of robust construction, easy to operate and made of materials suitable for the intended duty
770 | Hydrants/hose reels shall be located in weather resistant cabinets
771 | The cabinets shall be fitted with heating elements and should contain: 4 off 1½ﬂ fire hoses of an approved fire -resistant type, 15 m in length with instantaneous connection joints to hydrants and nozzles ; two water spray nozzle s with pistol grip, with easy water pattern adjusts from straight stream to wide fog
772 | All hydrants shall have two outlets fitted with 1½ﬂ quick connections of a standard approved type throughout all areas
773 | Monitors Activation of a fire monitor shall be from a location at sufficient di stance protected from the fire
774 | CCTV coverage for remote operation shall be considered
775 | Arrangement of monitors which can be remotely actuated, shall be selected to minimise risk of personnel injury
776 | Local manual override controls shall be provided
777 | Monitors shall have sufficient freedom of travel in the horizontal and the vertical plane to be able to cover the specified area during specified wind conditions
778 | It shall be possible to lock the monitor in any position
779 | Automatic monitor valves shall fail in last position upon loss of signal from F&G log ic and/or signal from remote control panel
780 | Monitor nozzles shall be of the constant flow type, i
781 | the flow shall be the same at both fog and at jet spray setting
782 | The spray angle shall be easily adjusted when in operation and return to maximum spray ang le after use
783 | When monitors are used instead of deluge systems the requirements for deluge systems shall apply
784 | Auto drain valve facilities shall be provided for each fire water monitor
785 | NORSOK S-001:2018 provided by Standard Online AS for DNV GL Group Companies 2018-06-21NORSOK S -001:2018 NORSOK © 2018 97 Areas with well intervention shall be covered by fire water monitors
786 | At least 2 monitors shall be available to account for high wind
787 | The release function shall be located along escape ways from the area protected from the fire
788 | Helideck firefighting system The helicopter deck shall be equipped with adequate fire protection equipment and with sufficient drainage capacity to enable escape and firefighting in the event of helideck related fires
789 | This shall be achieved by complying with the following sub -requirements: a DIFFS shall be the preferred means of active fire protection and shall comply with: o the water -foam mix shall be applied with a minimum spray height co rresponding to the top of the applicable helicopter bodies in calm conditions
790 | This to ensure a safety margin with respect to safe escape, including windy conditions; o the wa ter density shall be minimum 10 (l/min)/m 2 for the helideck; o full water and foam su pply shall be available within 20 s from time of activation; o the storage capacity of the foam concentrate holding tanks shall be sufficient for 10 min of fu ll discharge of the DIFFS ; o activation and deactivation shall be from both local and remote protected position
791 | foam monitors (not required when DIFFS is installed) shall, when installed, comply with: o one monitor to be located at each of the three access ways; o the foam monitor firefighting system shall be capable of delivering foam on the helicopter deck maximum 20 s after activation at a rate of minimum 1 500 l/min per monitor at 0,7 MPa (7 barg) nozzle pressure; o foam monitors shall always start automatically with water spray in the fog position; o it shall be possible to start, stop and control monitors fr om both local and remote protected position; o the storage capacity of the foam concentrate holding tanks shall be sufficient for 10 min of full discharge ; o risk assessment justifying the use of monitors as an alternative to DIFFS
792 | the equipment shall have adequate frost protection, i
793 | by heat tracing and/or drain; on NNMI the firefighting system on helideck, if installed, shall allow for remote operation and control; FW and spilled fuel shall be drained in a safe and controlled manner through a dedicated dr ain system with sufficient capacity
794 | Special attention to location of drain gullies shall be made to helicopter decks on floating installations; three dual agent hose reels (combined water/foam and dry chemical hose reel) shall be provided at the stairways and have: o sufficient powder for discharge at a rate of 2 kg/s to 3 kg/s for m inimum 100 s; o sufficient foam for minimum 10 min full discharge
795 | 2 Water mist system The water mist systems shall provide a quick and reliable discharge of water mist at a sufficient density and at sufficient duration for adequate fire suppression and control
796 | Sel ection of type of water mist system (local and/or full flooding) shall be based on fire scenario, and described in safety strategy
797 | Water mist systems shall also comply with the following requirements: easily accessible manual release facilities shall be provided at each entrance to the protected areas; the ventilation (fans and/or dampers) shall be closed and the equipment shut down before release of water mist systems ; the water mist cabinet shall be located outside of the protected room; the water mist s kid including compressed gas bottles shall be certified for the actual maximum operating pressure ; compatible materials shall be used throughout the system, e
798 | The water mist system shall have an external connection to have the possibility to use fire water after the fresh water tank and the nitrogen tank are emptied
799 | 3 Gaseous agents The gaseous firefighting system shall provide a quick and reliable discharge of gaseous agents for fire mitigation at sufficient concentration and at sufficient duration for adequate fire suppression and control, in addition retaining an atmosphere non -harmful to humans
800 | Gaseous firefighting systems shall also comply with the following requirements: protection by use of CO 2 or other noxious and poisonous gases shall not be used ; in order to enable personnel to evacuate before gas discharge, appropriate means for warning of gas release prior to release shall be provided, i
801 | clearly visual and audible alarms ; all rooms protected by gaseous agents shall be furnished with clear audible and visual means for system status annunciation on the outs ide at the room entries ; the room where the gaseous agent is released shall be sufficiently tight to maintain the prescribed concentration for the pre -determined time period of minimum 10 min; the ventilation (fans and/or dampers) shall be closed and the area isolated before release of gaseous systems; the compressed gas bottles shall be certified for the actual maximum operating pressure ; the gas bottles shall be located outside of the protected room ; where appropriate, the system shall be monitored to enable the detection of faults which may affect the operational efficiency of the system ; easily accessible manual release facilities shall be provided at the entrances to the area ; isolation of power to electrical equipment to be considered
802 | 5 Survivability requirements System and components incorporated shall resist design accidental loads to which they may be exposed
803 | The FW ring main shall be routed outside are as where it could be exposed to damage, and be protected against external forces, such as environment, falling loads, fire and explosion
804 | The fire water and centralised foam pumps, drivers (including electrical supply from dedicated generators and other so urces) and controllers shall be located in the accommodation or utility area
805 | Fire pump arrangements shall be independent of each other
806 | The FW and centralized foam pump systems shall be connected to the ring main at different locations to avoid loss of FW supply
807 | Cables for fire water and centralized foam pumps shall be fire resistant in accordance with IEC 60331
808 | Solutions with centralized deluge skids (multi deluge valve skids) shall be located in the accommodation or u tility area well protected from hydrocarbon related accidental events
809 | Supply lines from the deluge valve to the fire area they protect shall be routed such that exposure to accidental loads are minimized
810 | The dry supply lines including pipe supports shall be provided with sufficient passive fire protection to ensure that they can fulfil their role
811 | The supply lines shall also withstand the design explosion loads in relevant fire areas
812 | Control valves for sprinkler and deluge systems shall be located outside the area they protect and they shall be protected against design fire - and explosion loads
813 | Damage in one area shall not cause loss of fire water supply to other areas
814 | 4 Functional requirements Escape routes and exits Escape routes shall be provided enabling all personnel to safely leave the affected area(s) in case of a hazardous incident
815 | Escape routes shall by default be part of the daily used transport - and passageways
816 | All doors shall be constructed so that one person can easily open them from either side
817 | They shall open in the direction of escape without blocking the outside route, and be se lf- closing
818 | Required width of escape routes shall allow easy transport of injured personnel on a stretcher
819 | The dimensions shall minimum be 1 m in width (0 ,9 m for doors) and 2 ,3 m in height (2050 mm for doors)
820 | It shall be demonstrated in all cases that equipment used for transportation of injured personnel can be turned at corners and in the stair cases
821 | NORSOK S-001:2018 provided by Standard Online AS for DNV GL Group Companies 2018-06-21NORSOK S -001:2018 NORSOK © 2018 101 Escape routes intended for use by more than 50 persons shall be 1 ,5 m (1, 2 m for doors) in width
822 | Floor slope in escape shall not exceed 10 %
823 | Single steps in escape routes shall be avoided
824 | Lifts shall not be considered as a part of escape routes
825 | However, it shall be possible to escape from the lift and the hoist way with the lift at any elevation
826 | Lift shall automatically go to next floor level and stop upon fire alarm and gas alarm
827 | Escape from legs/shafts/columns of an installation shall be considered separately, and if use of lift is necessary to ensure adequate and effective escape, the lift system shall satisfy special requirements, e
828 | There shall be at least two exits to escape routes from permanently or intermittently manned areas leading in different escape directions and situated as far apart from each other as possible
829 | For intermittently and permanently manned areas, there shall be at least two access ways to escape routes
830 | Escape routes on decks shall be provided with a non -skid, oil resistant coating in yellow
831 | On deck grating, two parallel 100 mm wide yellow lines shall be painted indicating the width of the escape route
832 | The number of these stairways shall be assessed based on the platform size, configuration of areas and equipment layout
833 | Escape routes shall be arranged from the drill floor to adjacent modules and also down the substructure
834 | It shall be possible to escape from a drilling area wi thout running through a wellhead area
835 | 2 Inside buildings There shall be at least two exits for areas where more than 15 persons may assemble such as offices and rooms in LQs exceeding 20 m 2
836 | In addition, at least one of the two routes leading in different directions from each level in the LQ shall be an internal stairway linking all levels
837 | Corridors in permanently or intermittently manned areas shall not exceed 5 meters, unless provided with at le ast two exits, one at eac h end
838 | 3 Signs and markings A sufficient number of safety signs and markings shall be provided to convey necessary information to guide personnel in emergency situations and give clear information regarding directions/locations of vari ous functions, areas an d exits
839 | Safety signs and markings shall conform with NORSOK C -002 and shall be consistent throughout the installation, and the colour code used shall be specific and not used for other purposes
840 | A descriptive text, NORSOK S-001:2018 provided by Standard Online AS for DNV GL Group Companies 2018-06-21NORSOK S -001:2018 102 NORSOK © 2018 in Norwegian and in English, shall be in cluded if the symbols are not easily understood
841 | Text shall however be kept to a minimum
842 | Escape routes inside offices and living quarters shall be provided with directional guidance showing correct escape direction in accordance with ISO 16069 Safety Way Guidance System (SWGS)
843 | Safety plot plans shall be strategically located / posted on the premises with high degree of accessibility and shall include: locations of safety, rescue and firefighting equipment ; emergency exits and escape routes ; evacuation instructions and legends
844 | 1 General principles Requirements relating to safe evacuation shall be met by using a combination of means of evacuation
845 | Number, size and location of evacuation means shall be established based on manning, risk analyses (e
846 | There shall be sufficient emergency lighting of the sea surface to ensure safe launching of evacuation means in darkness, ref
847 | 2 Lifeboats The minimum number of free -fall lifeboats in the main evacuation area available during a design accidental event shall correspond to the maximum number of personnel (100 %) on board plus one additional boat to compensate for unavailability (technical failure when required)
848 | The maximum number of personnel on board shall include day visitors and shuttle personnel in transit (waitin g for helicopter in sky lobby), but excluding crew change when helicopter is on deck
849 | For floating installations, it shall be possible to launch lifeboats with capacity for all persons on board at the least favourable angle of heel specified in the stability calculations combined with weather conditi on with one year return pe riod
850 | Free fall lifeboats shall comply with DNVGL -ST-E406: Design of Free Fall Lifeboats
851 | All free -fall lifeboats shall be launched as part of commissioning using design drop height, angle and weight
852 | The distance between lifeboats and platform structure shall be large enough to ensure a safe drop of the lifeboats, ref
853 | For NNMI, simpler evacuation means may be acceptable and shall be evaluated and de scribed in the safety strategy
854 | The disconnection point should be in the vicinity of the lifeboat and disconnection shall be automatic without sparks when dropping or lowering the lifeboat ; disconnection and launching mechanism should be consid ered to be winterised to prevent ice from interfering with the launching ; winch for recovery of lifeboat from sea should be fed by main power ; access ways should be provided with anti -skid coating ; shall be equipped with: o lifeboat navigation assistance sys tem (LNA), i
855 | 3 Esca pe chutes: In the vicinity of the muster area at least one escape chute with minimum capacity of the largest lifeboat shall be included
856 | The life rafts and boarding rafts shall be lowered together with the chute and the boarding raft shall automatically in flate
857 | Escape chute and rafts shall be type approved and tested according to SOLAS and national maritime regulatory requirements
858 | With respect to life raft capacity, a personnel w eight of 100kg including survival suit shall be used (similar as for lifeboats DNVGL -ST-E406)
859 | The fol lowing apply for escape chutes: they s hall be readily available and easy to operate with clear operating instructions located on the wall inside the conta iner ; the w inch for recovery should be fed by main power ; removal of life rafts for re -certification shall be possible without affecting the suspension system including lifting wire ; portable AIS -SART and VHF radios to be located at each escape chute stati on
860 | Survival suits shall be based on Norwegian Oil and Gas Association GL094 ﬁKravspesifikasjoner for redningsdrakt til bruk på norsk kontinentalsokkelﬂ, with the exception of the requirement of turning unconscious personnel
861 | NORSOK S-001:2018 provided by Standard Online AS for DNV GL Group Companies 2018-06-21NORSOK S -001:2018 104 NORSOK © 2018 Muster area The muster area(s ) shall be located outdoors by a primary or secondary embarkation area (preferably both), or in a protected area with easy access to the embarkation area(s)
862 | The muster area(s), and the route(s) from the muster area(s) to the embarkation area(s) in question, shall be arranged and protected in order to ensure the safety of all personnel during the period required for the evacuation process to be completed in an organised and efficient way
863 | The size of the muster area shall minimum correspond to N*0, 4 m 2, whe re N denotes maximum POB
864 | The size of mustering area for alternative lifeboat and escape chute stations shall be 0, 4 m 2 per per son
865 | 5 Survivability requirements Survivability of escape routes Escape routes outside the area for the initial event shall minimum be designed and protected so that at least one route of escape is available for the required period of time (reach mustering area) during a design accidental event, including possible search and rescue operations if defined in safety strategy
866 | Personnel shall be able to use the escape routes without being exposed to excessive toxic fumes, smoke nor unacceptable heat loads
867 | Where this is not possible, external escape routes shall be physically separated from open hazardous areas by blast -proof and fire -proof walls, or alternative routes shall be provided which are unlikely to be affected by the same incident
868 | Composite grating shall not be use d in escape routes if they can be exposed to hydrocarbon fires
869 | Survivability of evacuation means and muster area Muster area and evacuation means shall minimum be designed and pro tected for the period of time required to ensure safe muster, search and rescue operations if defined in safety strategy, embarkation and abandonment of the installation during a design accidental event
870 | 4 Functional requirements Man over board (MOB) boat The facility or standby vessel shall have a MOB boat available at all times
871 | when working over sea or helicopter traffic relying on MOB boat recovery, two independent MOB boats shall be available
872 | The MOB boat and launching arrangement, including loose equipment, shall as a minimum be in accordance with the IMO LSA Code (SOLAS) a nd NMA regulation no 90
873 | If a crane is used for launching, the following requirements shall apply: The crane and the MOB boat shall be designed for the application
874 | The MOB boat shall be visible from the crane cabin d uring handling
875 | The MOB boat shall have a fixed lifting frame with one -point suspension for handling by cranes
876 | The availability of the MOB system(s) shall ensure compliance with defined time requirements for recovery of personnel from sea, ref
877 | Man- overboard boat crew shall have dedicated personal equipment such as suits etc
878 | In addition to the suit shall clothing adapted to the climatic conditions be available
879 | Equipment kept in the man -overboard boat shall be properly stored
880 | Safety showers and eyebaths Areas where chemical or hot fluid spillage may occur exposing personnel shall be identified
881 | Adequate fresh water quality shall be used for safety showers and eyebaths
882 | Safety station cabinets An adequate number of safety station cabinets shall be provided
883 | The cabinets shall be painted green (RAL 6002)
884 | First aid kits An adequate number of first aid kits shall be provided at suitable locations, e
885 | Lifebuoys Lifebuoys shall be located at regular intervals along the periphery of the lower levels of the installation, according to MODU Code 10
886 | Lifebouys with smoke signa ls shall be limited in numbers and placed in non -hazardous areas
887 | The number of sets of firemen™s equipment required and the contents of each set shall be assessed
888 | Breathing air bottles shall be of composite material typ e
889 | Smoke hoods/breathing masks Breathing masks and/or smoke hoods shall be installed as follows: one smoke hood per bed in LQ cabins; breathing masks and/or smoke hoods for escape from / through indoor and outdoor areas exposed to toxic fumes or smoke shal l be considered and strategically located, e
890 | crane cabin ; The equipment shall be in accordance with EN 403 or similar
891 | The roles of the various systems are as follows: the ballast system shall provide easy and reliable facilities for ba llast water distribution in order to maintain control of the floating offshore installation during routine operations and emergency situations, in terms of stability, heel, trim and draft and ensuring that hull stresses do not exceed the design strength cr iteria; the bilge system shall provide easy and reliable facilities for pumping from and draining of watertight compartments; the weight and stability monitoring systems shall ensure that weights do not exceed the structural capacity and that weight distri bution is such that stability curves are not exceeded; the weather - and watertight closing means such as doors and hatches shall maintain the watertight divisions during all operating conditions; the position keeping system shall enable the floating instal lation to maintain position and heading within given operational limits
892 | 4 Functional requirements Ballast and bilge system The ballast system shall ensure that hull structural loads are maintained within the design strength limits
893 | The bilge system shall be an effective means for dr aining watertight compartments
894 | The ballast and bilge system shall comply with the requirements in NMA Regulations No
895 | The ballast pumps shall have capacity to maintain the operational draf t during loading/offloading operations
896 | All ballast tanks shall be provided with two independent level measuring systems based on different measuring principles, one of the two remotely
897 | For ballast tanks which are not always accessible for checking of tan k level, two independent remote systems shall be arranged
898 | The ballast valves position shall be indicated in marine CCR
899 | Hand pumps for operation of ballast tank valves and solenoid valves shall be ava ilable in case of failure in the ballast control system
900 | For ship shaped structures where ballast pumps are located in the cargo pump room, all ignition sources shall be located in a separate safe area
901 | Electrical motors shall not be located in the cargo p ump room itself
902 | For column -stabilized units, the ballast sea water shall not be routed in or out directly from sea but via a point above the w aterline in damaged condition
903 | The ballast system shall be arranged so as to prevent any single failure in the system or any operator failure from causing ballast water to be inadvertently transferred from one tank to another or causing the unintentional flooding or emptying of ballast tanks
904 | The ballast system shall be provided with power from the emergency switchboa rd
905 | The bilge system shall be an effective means for dr aining watertight compartments
906 | NORSOK S-001:2018 provided by Standard Online AS for DNV GL Group Companies 2018-06-21NORSOK S -001:2018 NORSOK © 2018 109 The ballast control system shall incorporate an emergency stop device on the ballast control console, which can isolate or disconnect the power supply to the remote -cont rol system and to the pumps
907 | The ballast system shall then automatically change to safe position, i
908 | Water - and weathertight Integrity Void spaces which are regarded as buoyancy volumes shall be provided with means f or checking water tightness, e
909 | Watertight structural members such as box -beams shall be provided with means for effective drainage and sounding, e
910 | Watertight closing means shall be arranged for all openings and penetrations through watertight bulkheads and decks in order to maintain the unit™s watertight divisions
911 | Watertight closing appliances shall be provided in all openings in hull and superstructure ensuring watertight integrity as indicated by the freeboard plan
912 | Watertight closing appliances shall be capable of being opened and closed locally from both sides of the door mechanically or hydraulically and by means of a hand pump
913 | The control system for watertight closing appliances shall provide the necessary alarms and visual indication in the control room with respect to open and closed status of the closing appliance
914 | Watertight doors shall be designed so that personnel cannot be injured by the door, (crushing), during normal operation
915 | The do ors shall not close automatically during normal operation
916 | Weathertight closing means shall be kept closed
917 | Instructions to this effect shall be posted on the closing means
918 | Weight and stability control Weights shall be monitored and controlled to ensure compliance with structural design criteria and stability curves
919 | modifications shall be assessed a gainst the platform structural design capacity and stability curves
920 | All permanent changes in weight and distribution of weight shall be recorded in a systematic manner, e
921 | Temporary changes in weight shall be in accordance with the allowable loading limits specified
922 | A weight control procedure shall be available, and shall clearly identify the procedure to be followed and the roles and resp onsibilities of the key personnel involved, when recording permanent and temporary weight changes on the platform
923 | An updated stability analysis model shall be available
924 | NORSOK S-001:2018 provided by Standard Online AS for DNV GL Group Companies 2018-06-21NORSOK S -001:2018 110 NORSOK © 2018 The lightweight condi tion and centre of gravity for the installation in the various operating conditions shall be followed up, e
925 | Audible alarms shall be initiated upon f illing/emptying of ballast or cargo tanks outside limits approved in the LCS
926 | 1 General The position mooring system shall maintain the unit on location and if applicable enable relocation of the unit
927 | Heading control shall be kept wit hin defined design limits
928 | In addition, the need for quick re -positioning of the installation in case of specific emergency situati ons shall be evaluated
929 | There shall at all times be an updated mooring analysis which reflects all applicable operating scenarios (ultimate limit state (ULS), accidental limit state (ALS) and fatigue limit state (FLS)) and shall be verified in accordance with latest regulatory requirements, e
930 | The positioning mooring system shall be capable of providing sufficient capacity to satisfy the posit ioning holding required in the mooring analysis
931 | Due to poor fatigue qualities, connection elements such as kenter shackles, pear links, C -links, D -shackles with locking pin through bow, pins and swivels shall not be used in permanent mooring systems
932 | A sy stem for continuous measuring of anchor line tension, which monitors anchor line tension and compares with high and low values shall be provided
933 | The system shall be calibrated regularly and it shall be ensured that line tension does not exceed limits dete rmined in the mooring analysis
934 | A line length measuring system shall be available which indicates line lengths in use
935 | The system shall be calibrated regularly
936 | Additionally, a log shall be available indicating calibration of the line length measuring syst em, when calibration was last carried out and how the winches have been run
937 | In cases with thruster -assisted mooring the power system shall have sufficient redundancy so that power can be immediately provided following any single failure in any sub -system or component
938 | The power management system shall have adequate response time to power demand changes in both normal operation and fault situations
939 | Upon loss of a generator the power management system shall ensure sufficient power on remaining generators av oiding overloading
940 | All computer systems shall be backed up by UPS/battery supplies with at least 30 minutes battery capacity
941 | The thruster system shall have sufficient redundancy such that thrust can be provided following any single failure in any sub -sys tem or component
942 | A failure in the thruster control system shall not make the thruster rotate or give increased thrust (especially on variable pitch propellers, variable speed propellers does normally not have the same problem)
943 | NORSOK S-001:2018 provided by Standard Online AS for DNV GL Group Companies 2018-06-21NORSOK S -001:2018 NORSOK © 2018 111 For position keeping system s, the safety factors shall be met in the survival condition for the following failure modes: loss of holding power of any -one single thruster ; loss of thrust of any one single thruster ; single failure in thruster control or power system leading to st op of one or several thrusters
944 | For position keeping systems, the unit shall comply with one of the following: the unit is designed for black out of the thruster system , the system is to include redundant components or systems so that the single failure will no t cause critical loss of position or exceedance of anchor line tension , or the safety factors for intact condition (consequence Class 3) are met in spite of one single failure
945 | 2 Position Reference System For installations with thruster -assisted mooring the positioning reference systems shall supply the positioning mooring system with adequate information whenever the vessel is moored at the location
946 | There shall be a sufficient number of position reference systems (typically one acoustic and one differentia l GPS -system)
947 | If more than one position reference system is required, they shall be based on at least two different principles
948 | Monitoring of position reference systems shall be provided to indicate failures or degraded operation
949 | Manual control levers for the thrusters shall be provided in the position mooring control station
950 | If a vessel is operating in the vicinity of other structures, direct view to the vessel surroundings shall be provided from the positioning mooring control room
951 | 5 Survivability requi rements System and components incorporated in systems shall resist design accidental loads to which they may be exposed for the required period of time
952 | Location of vents from tanks and spaces within the hull shall take into account l maximum inclination angles in damaged c onditions
953 | 1 Role The Vessel Collision Avoidance System shall reduce the risk of vessel collisions
954 | Traffic display for radar and AIS signals shall be available
955 | The AIS coverage around the installation shall be sufficient to detect AIS signals from vessels at a minimum of 20 nautical miles
956 | The radar coverage around the installation shall be sufficient to detect an approaching vessel sufficiently early to carry out the necessary emergency response actions, typically 50 -7 0 minutes before collision between the vessel and the offshore unit
957 | The unit responsible for surveillance shall be defined
958 | If radars are installed on the installation, it shall able to register the object™s course and speed, including plotting facilities
959 | Radar signals shall be transmitted to the unit responsible for surveillance
960 | The radar shall be provided with a proximity alarm to warn of an approaching vessel with Time to Closest Point of Approach (TCPA )
961 | Communication system The communication system shall provide sufficient means for communication between the installation, the remote surveillance centre, and the vessel on collision course
962 | The installation shall be equipped with VHF and GMDSS, ref
963 | If a dedicated standby vessel is used, it shall be equipped with necessary equipment to get attention from vessel on collision course, e
964 | If there is no dedicated standby vessel, the installation shall be equipped with the same equipment normally on the standby vessel
965 | It should be noted that a standby vessel may play an important role in NORSOK S-001:2018 provided by Standard Online AS for DNV GL Group Companies 2018-06-21NORSOK S -001:2018 NORSOK © 2018 113 avoiding vessel collision, and therefore this role shall be considered when assessing the need for a dedicated standby vessel
966 | A MOB boat dedicated for collision avoidance operations shall have approved maritime VHF
967 | Systems for conseque nce reduction and evacuation The following measures shall be defined in accor dance with the safety strategy: evacuation : o means to ensure safe abandonment for the people on board the installation to the sea for the maximum POB, following a decision to aband on the installatio n in danger of vessel collision
968 | Emergency preparedness strategies for situations with vessel on collision course shall be established , Figure 6
969 | All activities shall be carried out within XX minutes
970 | 4 Functional requirements Well integrity shall be ensured by at least two indepe ndent and tested well barriers
971 | In all well activities, the well barriers shall provide means for shutting in the well both during normal operations and in a well control situatio n to avoid a blowout situation
972 | All barrier elements shall be designed to function when exposed to maximum well pressure, flow, temperature, erosive or corrosive substances like CO 2, H2S and sand production during well life, normal operations and well control situations, e
973 | All wells shall have a system for continuous monitoring of tubing pressure and temperature and of A- annulus pressure
974 | In gas lift wells there shall be continuo us monitoring of the B -annulus
975 | When selecting gas lift solutions, the risks related to annulus gas release shall be part of the decision process, ref
976 | The consequences of loss of main power during drilling and well intervention activities shall be evaluated NORSOK S-001:2018 provided by Standard Online AS for DNV GL Group Companies 2018-06-21NORSOK S -001:2018 NORSOK © 2018 115 to ensure that critical functions (emergency system consumers) are maintained during the emergency event
977 | 5 Survivab ility requirements Well barrier elements shall resist the design accidental loads for the required period of time, e
978 | BOP/safety head, control panels, hoses and connections, shall be protected against external loads like fire and explosion, dropped objec ts and other mechanical impact
979 | Well barriers shall also be able to h andle well kill scenario loads
980 | Well kill equipment shall be suitable for operation in a hazardous area zone 2 including protection such as ﬁflame arresterﬂ, overspeed control and ﬁspark arresterﬂ, ref
981 | It shall be possible to shut down BOP/safety head (secondary barrier) from at least two different and well separated loc ations on the platform other than on the BOP/safety head control unit to ensure one is available during an accidental event (including influence of wind)
982 | In addition, for well intervention, the panels for manual control of the master valve and DHSV for the well in question, shall be located such that one is available during an accidental event typically along escape way to mustering point
983 | Dry XMTs and wellheads shall as a minimum have fire resistance in accordance with NORSOK D -010 references and subclaus e 5
984 | The following aspects shall be addressed: The major accidental risk for the fixed installation and the jack -up rig operating in cantilever mode should be assessed considering the platforms as one entity
985 | 3 shall form the basis for the ESD interface philosophy
986 | The signals to be transferred between the fixed installation and the jack -up rig shall be identified and documented, e
987 | ESD signals for the ESD levels NORSOK APS, ESD1 and ESD2 shall be transferred from the host platf orm to the MODU and vice versa
988 | Situations of hazard and accidents at the fixed installation shall not automatically initiate ESD at the MODU
989 | ESD activation shall initiate general alarm on both installations
990 | 3 Gas detection (Clause 13) Gas detection signals, including toxic gas detection if relevant, shall be transferred between fixed host installation and MODU
991 | Low gas alarm on either installation shall give local alarm in CCR / other relevant strategic locations and ignition source isolation in accordance with clause 15
992 | 4 Fire detection (Clause 14) Fire detection signals shall be transferred between fixed host installation and MODU
993 | NORSOK S-001:2018 provided by Standard Online AS for DNV GL Group Companies 2018-06-21NORSOK S -001:2018 118 NORSOK © 2018 Fire alarm on either installation shall give local alarm in CCR / other relevant strategic locations
994 | Confirmed fire detection shall initiate general alarm on the other installation
995 | Confirmed fire detection in the drilling area shall initiate ESD2 on the fixed installation
996 | A specific area safety chart describing area classification for the co -localization of i nstallations shall be prepared
997 | Low gas alarm on either installation shall give local alarm in CCR / other relevant strategic locations and ignition source isolation in accordance with Clause 15
998 | 2 should (recommendation) expression in the content of a document conveying a suggested possible choice or course of action deemed to be particularly suitable without necessarily mentioning or excluding others NORSOK S-001:2018 provided by Standard Online AS for DNV GL Group Companies 2018-06-21NORSOK S -001:2018 4 NORSOK © 2018 Note 1 to entry: Recommendations are expressed using the verbal forms specified in ISO/IEC Directives, Part 2 clause 7
999 | 14 evaluation a simplified assessment which does not require to be documented in a separate analysis or study report Note 1 to entry: The reasoning and conclusions should be described e
1000 | In the event space is allocated for future expansions in new project developments, the design should incorporate sufficient flexibility to include capacity for the additional equipment, e
1001 | The structure of HAZIDs should preferably be area based, but for some cases they may also be a HAZID node (e
1002 | Input to design should include HMI and alarm system specifications, levels of automation, equipment labelling, system capacities and tolerances
1003 | Safety strategy documentation should also be prepared to outline applicable overall principles for design, layout, arrangement, philosophies and other high -level design and operational aspects related to barriers; e
1004 | Equipment with a safety function, during and after the accident, should be located so that the possible impact from accidental loads is minimised
1005 | For relevant safety systems, performance requirements should also be defined for operational / organizational barrier elements, r ef
1006 | Dependencies on and interfaces with other systems should also be described
1007 | Duplication of information should be avoided
1008 | If the hazard cannot be eliminated, probability reducing measures should be given priority over consequence reducing measures
1009 | Examples of aspects that should be addressed are: assumptions in cluding conditions and possible actions, when operating in different modes, i
1010 | (Relevant assumptions in risk analyses should be according to requirements in the different installation specific performance standards ); NORSOK S-001:2018 provided by Standard Online AS for DNV GL Group Companies 2018-06-21NORSOK S -001:2018 NORSOK © 2018 15 provisions , routines and logs for isolation of safety related functions during testing and maintenance, e
1011 | Such isolation should not render unnecessarily large parts of the sy stem inactive
1012 | The programme should include test/inspection/maintenance methods and intervals
1013 | The safety functions/systems should, where reasonably practicable, allow for th e required testing to be carried out without interrupting production or operations
1014 | The system should be established and populated with data dur ing commissioning
1015 | An explosion study should be performed at an early stage, enabling the key installation parts to be located favorably with regard to explosion
1016 | Equipment that can become a flying object and can s ignificantly impair critical safety equipment/structures such as fire divisions, riser valves, wellheads, blowdown piping, should be considered secured
1017 | o In early screening work, larger fires can be represented with 350 kW/m 2 and should not escalate with more than 5 kg/s
1018 | When calculating if and when process segments will rupture due to jet fire exposure due to material weakening, the heat exposure from a leak should be evaluated by assessing two representative points in the fire as follows: Point 1 : Using the maximum duration of a leak rate from any ESD segment in the area above 2 kg/s as the duration with local peak heat load of 350 kW/m 2 (representing a point at some distances from the leak)
1019 | 8 Experience transfer To ensure transfer of technical safety experience from relevant installations in operation, experience transfer activities should be part of the project development process
1020 | Sources of experience should include operational experience of relevant installations, project execution of relevant installations and modification to these, good technical solutions, solutions/equipment to be avoid ed
1021 | Main lay -down areas should be prepared for connection of containers and temporary equipment to th e platform™s Fire & Gas system
1022 | 10 Documentation The following safety documents should be developed during development of a new installation and be kept updated during the lifetime of the installation: Risk assessments (HAZID, HAZOP, risk analysis, risk evaluations, etc
1023 | The utility ar ea should serve as a barrier between hazardous areas and LQ
1024 | The PSD node should be located in the same room as the ESD/F&G nodes, reference is made to subclause 10
1025 | Doors from non -hazardous rooms facing directly towards hazardous areas should be avoided
1026 | Non -hazardous rooms with doors or openings less than 3 m away from hazardous area should be avoided
1027 | Such consideration should include impacts to F&G detection, fire water, drain, ventilation (effect on explosion overpressure and source of ventilation - see 17
1028 | The equipment enclosures should be made as small as possible in order to avoid it becoming a separate detection/fire area
1029 | Riser ESD valves should be located in open, naturally ventilated area and such that liquid accumulation below the valve is avoided
1030 | This shall be ensured through the follow ing principles: Equipment and piping containing high -pressure gas should be located in the upper decks above the module support frame or main hull
1031 | Liquid vessels should be located lower than gas equipment
1032 | Low-pressure equipment containing large amount of liquids should be located and arranged so that exposure to jet fires is minimised
1033 | For installations with main support frame (MSF), the wellheads should be located above the MSF in order to reduce exposure of the MSF from a wellhead fire
1034 | Hydrocarbon transfer lines to/from bridges should be routed as safe as possible, preferably along the periphery of the installation
1035 | Pipework containing flammable liquid should not be routed such that a leak can come into contact with hot surfaces with temperature exceeding auto -ignition temperature, e
1036 | Crane software should give alarm in crane when lifting restriction boundaries are exceeded
1037 | Laydown and storage area should not be located in hazardous area
1038 | Provisions should be in place to safely handle explosives that can constitute a risk in the event of a hazard and accident situation: o provisions for safe removal or relocation of explosives by cranes in the event of a fire in areas near the explosives should be available ; o loaded perforating guns should be stored with end caps permitting pressure relief (venting) in the event of exposure to a fire
1039 | exhaust ducts and generators) should be located upwind of potential leak sources on floating installation that will be turned up against the wind
1040 | Enclosed mechanically ventilated areas should be restricted to LER/LIR with control or sp ecial equipment that requires special protection or cannot be located in outdoor environment
1041 | 11, should be followed
1042 | Where such arrangements are likely to cause an unacceptable working environment, special solutions such as temporary shields for maintenance operations should be considered
1043 | there should be a fixed system for annulus de -pressurization of gas lift wells
1044 | The use of flexible hose connections for well stream transfer within the turret and between turret and ship, should be minimised
1045 | NOTE It should be noted that flanges of a compact type, according to NORS OK L -005, have a significantly lower leak frequency as compared to traditional ASME flanges
1046 | Relief/emergency depressurisation headers should be designed without flanges
1047 | NORSOK S-001:2018 provided by Standard Online AS for DNV GL Group Companies 2018-06-21NORSOK S -001:2018 NORSOK © 2018 29 There should be no flanges in hydrocarbon piping to, or through, the utility ar ea to avoid hazardous classification and resulting requirements for additional safety systems and barriers
1048 | With respect to instrument connections (connected to a piping valve) to hydrocarbon vessels, piping or equipment, the bore/orifice through the vessel -/piping wall (through nozzle) should be as small as possible to minimise the leak rate in the event of instrument connection leaks
1049 | A flangi ng philosophy should be established by relevant disciplines, taking into account the installation and operational risk of type of connections and welded solutions
1050 | Generally, the number of flanges should be minimized
1051 | The flanges should be of compact type, see NORSOK L -005
1052 | The ESD valve should not receive any other automatic shutdown signals (from e
1053 | The ESD valve should be fail in position and have fire/heat protection of valve, actuator and signal cable similar to the Riser ESD valve
1054 | Local reset function of the ESD valve as required for other ESD valves should not be implemented to ensure possibility of remote operation of the ESD valve from CCR
1055 | It should be ensured that the riser is not the weakest point of the pipeline/riser system
1056 | With respect to explosion loads the design accidental load should be applied to the equipment and piping within the containment function
1057 | Particular attention should be made to prevent spreading of fire water and drainage between fire areas, decks and lower escape ways
1058 | de -energised solenoid valve, should be less than 2 seconds
1059 | PSD valve travel time (in service) should not exceed 2 seconds/inch (valve size) to reach safe state
1060 | For valves 8 inch or less, a typical travel time should be set to 15 seconds
1061 | New valves should have a design margin to allow for degradation during service life, typically 1 second/inch
1062 | When applying the above requirements, the following leak frequencies should be applied: 1) for pressure lower than the code™s accepted pressure: p(leakage) = 0 (zero) ; 2) for pressure between the code™s accept ed pressure and test pressure p(leakage) = 1x10 -2 ; 3) for pressure above test pressure p(leakage) = 1
1063 | 5 Survivability requirements The logic solver and essential utilities should be located as safe as possible in the accommod ation or utility area
1064 | In case of RIO cabinets installed in hazardous areas, they should be located as safe as possible
1065 | Possibility for manual activation should be provided at strategic positions such as: CCR (APS/ESD1/ESD2) ; helideck (APS) ; muster areas/lifeboat stations (APS) ; bridge connec tions (ESD2) ; NORSOK S-001:2018 provided by Standard Online AS for DNV GL Group Companies 2018-06-21NORSOK S -001:2018 36 NORSOK © 2018 drilling areas (driller shutdown and ESD2) ; exits from process and wellhead areas (ESD2) ; strategic located stations along escape routes (ESD2)
1066 | Location of such valves should be considered with respect to area classification and should preferably be installed in hazardous area (process/wellhead area)
1067 | Local accumulators shall have 300 % capacity and should be placed as close as possible to the valve
1068 | General principles are shown in Figure 4 and should be used as basis for the facility specific safety strategy
1069 | The ESD hierarchy should be simple and unambiguous minimizing number of sub -levels
1070 | A signal on a certain level should neve r initiate shutdowns or actions on higher levels
1071 | The time delay should not exceed 10 min
1072 | Emergency board should be operative as long as possible to avoid need for start -up of emergency generator, ref
1073 | Typical response times that should be complied with are: Time from activation (ESD node receives signal) to start execution, e
1074 | de -energised solenoid valve, should normally be less than 2 seconds
1075 | The total response time for closure of dry well tree (MV&WV ) should not exceed 45 seconds
1076 | With reference to topside ESD valves™ characteristics, the travel time (during lifetime) should not exceed 2 second /inch (va lve size) to reach safe state
1077 | For valves 8ﬂ or less, a typical travel time of 15 seconds should be used
1078 | NORSOK S-001:2018 provided by Standard Online AS for DNV GL Group Companies 2018-06-21NORSOK S -001:2018 40 NORSOK © 2018 New valves should have a design margin to allow for degradation during service life, typically 1 second/inch
1079 | For subsea facilities extended valve travel times are accepted due to special subsea design conditions: The total response time for closure of wet well tree (MV&W V via sequential closure) should not exceed 60 seconds
1080 | The ESD shutdown should be delayed in order to allow a sequential closure of the well valves via subsea control facilities prior to the ESD disconnection of electrical power supply applying power cut and bleed off via normally energized ﬁQuick dumpﬂ hydraulic valve
1081 | The total response time for closure of SSIVs should be maximum 2 minutes unless risk analysis has require d a shorter valve closure time
1082 | Analysis regarding material capacity versus EDP should be performed as specified in ﬁGuidelines for protection of pressurised systems exposed to fireﬂ, Report 27
1083 | For pressure vessels and piping seg ments without a depressurising system, containing gas or unstabilised oil with a high gas/oil -ratio, the maximum containment should be considerably lower, typically less than 100 kg
1084 | Consideration should be made to effect of clothing
1085 | Local venting of hazardous gases should not be permitted unless it can be done without hazard to the personnel (includi ng occupational health) or the installation
1086 | Use of pipe specification that can resist the loads should be con sidered as an alternative to avoid PFP
1087 | 3 Require d utilities Gas detection system performance is dependent on uninterruptible power supply (UPS) to keep the gas detection operational should main electrical power supply fail
1088 | The following principles should be applied for determination o f location of detectors: NORSOK S-001:2018 provided by Standard Online AS for DNV GL Group Companies 2018-06-21NORSOK S -001:2018 NORSOK © 2018 45 Natural flow 'corridors', e
1089 | Catalytic detectors should only be used if proper detection performance by other types is not achieved
1090 | Detector coverage should primarily be achieved using open path / line detectors and suppl ied with point detectors where adequate coverage cannot be achieved with open path / line detectors
1091 | Dispersion studies should be performed for verification and optimization of location and number of detectors
1092 | To determine the necessary number of point detectors in an area, the size of the dimensioning gas cloud should be used
1093 | For detect ion of vapours from process liquid releases, the following principles should apply; low-level detectors (heavy gas), but normally not located lower than 0,5 meters above ground level ; detectors arranged in 5 meters triangular grid around potential source of release
1094 | Arrangements and actions associated with gas detection should be implemented as described in Table 2
1095 | Voting should include all detectors within a detection area (any type of detectors)
1096 | When deluge is automatically released, EDP should also be automatically activated
1097 | 1oo1 detection principle should only be used for area monitoring and alarms
1098 | Arrangements and actions associated with gas detection should be implemented as described in Table 2
1099 | When deluge is automa tically released, EDP should also be automatically activated
1100 | Confirmed gas d etection (2ooN) should be based on one detector at low alarm and one detector at high alarm, i
1101 | For alarms from detectors located in drilling areas the information presented in CCR should be mirrored in drillers cabin and drillers control office
1102 | Typical response times that should be complied with unless faster responses are specifie d elsewhere: IR detector response time (T90) should be less than 5 s for general area applications, and less than 2 s if used in HVAC ducting
1103 | Disconnection of ignition sources should be realized through the ESD system
1104 | 3 Required utilities Fire detection system performance is dependent on uninterruptible power supply (UPS) to keep fire detection operational should main electrical power supply fail
1105 | Early warning smoke detection systems, sensitive to small concentration of combustion products, should be considered in rooms containing live electrical equipment and where firefighting is based upon local inspection and manual intervention including disconnection of relevant electrical equipment
1106 | One detector should be located at the HVAC extract points
1107 | NORSOK S-001:2018 provided by Standard Online AS for DNV GL Group Companies 2018-06-21NORSOK S -001:2018 58 NORSOK © 2018 Flame detectors should be the primary means for detection of fires in hazardous areas
1108 | The maximum walking distance to a manual call point should not exceed 30 m
1109 | Manual call points should be protected against inadverte nt activation
1110 | Fire detectors shall be self -monitoring and should include provisions of sel f-d iagnostic to the extent available
1111 | Based on a typical flame detector characteristic, the distance between flame detectors and targets monitored should not exceed 2 6 m; sensor direction and angle ; sensitivity to external impact such as arc welding and burner boom
1112 | A fire alarm shall be raised upon activation of any fire detector, and confirmed fire should be based on voting between two or more fire detectors in alarm
1113 | The following voting principles should generally apply: Smoke (except areas such as accommodation): o 2ooN detectors to reach specif NOTE Smoke detectors are less likely to be used together with other types of fire detectors, and applications that require voting are not common
1114 | Flame: o 2ooN detectors to reach sp Heat: o 1ooN detectors to reach s Voting should include all fire detectors within a detection area exposed to the same fire scenario
1115 | 1oo1 detection principle should only be used for area monitoring and alarms
1116 | Arrangements and actions following associated with fire detection should be implemented as described in Table 3
1117 | Table 3 Š Fire detection principles Area /room Type of detection (note a) Alarm type (note b) Automatic shutdown/ EDP Automatic AFP HVAC interface Comments Wellhead area (Naturally ventilated) Flame Alarm CCR None Start FW pump NA Flame Confirmed CCR + GA ESD2 + EDP + ASV + DHSV Release del uge Riser area Flame Alarm CCR None Start FW pump NA Flame Confirmed CCR + GA ESD2 + SSIV +EDP Release deluge HC process area (Naturally ventilated) Flame Alarm CCR None Start FW pump NA Flame Confirmed CCR + GA ESD2 + EDP Release deluge HC process area (Mechanically ventilated) Flame Alarm CCR None Start FW pump No action Flame Confirmed CCR + GA ESD2 + EDP Release deluge Close damper and fans Utility areas (Hazardous naturally ventilated) Flame Alarm CCR None Start FW pump NA (A) ESD2 if not otherwise specified in Safety Strategy Flame Confirmed CCR + GA ESD2 (A) Release deluge/sprin kler Utility areas (Non -hazardous naturally ventilated) Flame (A) Alarm CCR None Start FW pump NA (A) For areas without flammable liquids other detecti on means such as camera or smoke detection should be considered
1118 | Flame confirmed CCR + GA ESD2 (A) Release AFP (A)/(B) Close damper and fans Utility areas (Non -haza rdous mechanically ventilated) Flame (A) Alarm CCR None Start FW pump No action (A) For areas without significant flammable liquid volumes other detection means such as camera or smoke detection should be considered
1119 | low risk other detection means such as camera or smoke detection should be considered
1120 | (D) Fire doors kept open with magnetic devices should be cl osed on single smoke in indoor areas Smoke 2ooN (A) CCR + GA None None (B) Maintain ventilation/ active smoke control (C) LQ (common areas) Smoke Alarm CCR None (C) None (A) Maintain ventilation/ active smoke control (B) (A) Provided amount of flammable mat erial is sufficiently low ref
1121 | (C) Fire doors kept open with magnetic devices should be closed on single smoke in indoor areas Vent extract from galley Heat Alarm and Confirmed CCR None Release AFP (A) Manual shutdown (A) AFP may be foam, water mist or gaseous systems
1122 | For alarms from detectors located in drilling areas the information presented in CCR should be mirrored in drillers cabin and office
1123 | To reduce explosion risk as far as practical, also Ex -equipment should be electrically isolated on relevant gas detection
1124 | For simplification and reliability of the isolation function, the numbers of breakers to be tripped should be minimized, e
1125 | Essential Ex equipment should be tripped on ESD 2 in order to reduce the ignition probability
1126 | If not tripped on ESD 2, it should be tripped on confirmed gas detection
1127 | Particular consideration should be made to possible negative consequences for equipment essentia l for drilling / well related activities
1128 | Such equipment should be located in accommodation or in utility area close to the accommodation area in order to minimize gas exposure during an accident al event
1129 | Shut -down of the emergency generator due to gas exposure, impose that all personnel onboard should prepare for evacuation in accordance with installation specific barrier strategy or emergency preparedness plan
1130 | NORSOK S-001:2018 provided by Standard Online AS for DNV GL Group Companies 2018-06-21NORSOK S -001:2018 NORSOK © 2018 73 Anchor handling equipment Anchor handling winches should be located in non -ha zardous area
1131 | A protection system to prevent sparks from anchor handling operations during an emergency situation to ignite a hydrocarbon release should be considered, e
1132 | The breakers should be fail -safe
1133 | The electrical ignition sources, that are simultaneously isolated, should be fed by the same bu s bar
1134 | EN 62682 and EEMUA 1 91 should be used as basis for design of alarm functions
1135 | Temporary equipment should be integrated within the CCR HMI
1136 | 3 Required utilities HVAC system performance is dependent on emerge ncy power supply to maintain ventilation should main electrical power supply fail ; instrument air supply (local accumulators, if necessary)
1137 | Stagnant zones should be avoided
1138 | Stagnant zones should be avoided
1139 | When calculating the gas release rate resulting from an oil leak, the evaporation effect should be ta ken into account, and not only the flash release
1140 | NORSOK S-001:2018 provided by Standard Online AS for DNV GL Group Companies 2018-06-21NORSOK S -001:2018 78 NORSOK © 2018 Mechanical ventilation in non -hazardous areas with ﬁopeningsﬂ towards hazardous area There shall be a reliable overpressure (should be minimum 50 Pa) in non -hazardous ro oms (safe by ventilation) with doors or openings giving direct access less tha n 3 m away from hazardous area
1141 | The ventilation should be balanced to an equiva lent overpressure of min 50 Pa
1142 | Studies should be made to locate main ventilation inlets to minimize e xposure to smoke and gas leaks
1143 | Considerations should be made when locating LQ ventilation outlets to prevent exposure of helicopter deck from exhaust smoke during active smoke contr ol
1144 | The inlet ducts should normally not pass through a hazardous area
1145 | Whe re this cannot be avoided, the supply fan unit should be located in the non -hazardous area (i
1146 | e at the inlet side) in order to secure that the pressure in the ducts supplying the room or equipment enclosure is higher than the external pressure, or adequate precautions should be taken to ensure that the ducts are free from leaks
1147 | The number and location of telephone should be limited to strategic locations considering, layout, MCP and radio communication
1148 | The PAGA system shall be divided into two independent systems (A system and B system) and power supplies for the respective systems should be installed in separate rooms
1149 | Each engine should have two independent starting systems, which do not need to be functionally different
1150 | The vulnerability of centralized UPS should be evaluated with respect to all faults and situations that can result in loss of all escape lighting, e
1151 | The extension of a fire division should be assessed with respect to exposure of personnel and critical equipment in neighbou ring areas
1152 | Penetrations should be minimized in fire divisions between main areas
1153 | Fire protection materials used in outdoor areas should be suitable for the environmenta l conditions it may exposed to
1154 | Analysis of rupture of process equipment and objects when exposed to fire due to overpressure and material weakening should be performed as specified in ﬁGuidelines for protection of pressurised systems exposed to fireﬂ, Report 27
1155 | Bolts on flanges on liquid nozzles from large vessels, more than 4 tons of hydrocarb on liquid, should be protected
1156 | Jet fire resistance should be documented by testing in accordance with ISO 22899
1157 | Consideration should be made to include capacity to helideck in order to meet th e response time requirement, ref
1158 | SOLAS international shore couplings should be used
1159 | Each engine should have two independent starting systems, which do not need to be functionally different
1160 | NFPA 13, NFPA 15 and NFPA 16 should be used as guideline for design of deluge systems
1161 | All deluge valves covering a fire area should be released whe n fire is detected anywhere in the fire area
1162 | For other areas the protection should be in accordance the table in subclause 14
1163 | The application rates should be in accord ance with ISO 13702 as relevant
1164 | High velocity deluge nozzles should be used for area coverage on fully open process and drilling areas as well as in areas where deluge is used for explosion suppression
1165 | Deluge valves should be of a type which regulates the downstream pressure and which is not sensitive to pressure surges in the ring main
1166 | Deluge valve size should not exceed 10ﬂ in order to comply with response time requirement and avoid water hammer effects
1167 | Deluge nozzles should be without individual strainers
1168 | NFPA 13 should be used as guideline for design of sprinkler systems
1169 | The protection areas should be in accordance with the table in subclause 14
1170 | The application rates should be in accordance with ISO 13702 as relevant
1171 | There should be a test and flush connection at the far en d of the piping system and at the sprinkler valve(s)
1172 | If fire water is released upon confirmed gas detection, then foam should not be released
1173 | For manual activation of deluge from push button locally, the release of foam should be automatic
1174 | The foam pumps should be shutdown upon LALL in foam tank to prevent o verheating
1175 | Areas with deluge are excepted, but should have provisions for fire water either from hy drants or hose reels
1176 | should be stored adjacent to hydrants
1177 | The cabinets shall be fitted with heating elements and should contain: 4 off 1½ﬂ fire hoses of an approved fire -resistant type, 15 m in length with instantaneous connection joints to hydrants and nozzles ; two water spray nozzle s with pistol grip, with easy water pattern adjusts from straight stream to wide fog
1178 | Non -collapsible hose reels should have 25 m hose
1179 | It should be possible to operate remote controlled monitors both from central control room and from a local control panel at a sufficient distance from the fire
1180 | NFPA 750 should be used as guideline for design of water mist systems
1181 | Water quantities and release duration should typically be determined taking into consideration the size of the area and the degree of congestion, the fuel type and the nature of the fires which may be experienced, equipment types within area (e
1182 | Release du ration and design should be in accordance with contractor™s recommendations, and/or typically range from 5 up to 30 minutes as indicated in NFP A 750 depending on application
1183 | Special consideration should be given to protection of non -metallic materials and soldered joints
1184 | The need for additional protection and cable routing should be evaluated
1185 | Penetrations through fire partitions should be avoided
1186 | If more than one deluge valve is required to cover a fire area, separation of the supply lines and interla cing of deluge nozzles (fork shaped pattern) to improve robustness should be considered
1187 | This requirement should consider the effect of wind (1 year condition), list (typically 17° for floating installations) and snow/ice conditions
1188 | due to two separate incidents, a sliding door should be used
1189 | 1 Outside buildings Escape elsewhere than in the LQs and offices should preferably be provided on the outside along the periphery of the installation, and be designed to be passable by position rather than by special protection
1190 | Escape routes leading to a higher or lower level should be provided by stairways
1191 | Protection of these escape routes from radiation heat should be considered
1192 | For derricks, an escape arrangement leading away from the derrick to a safe area should be considered in addition to the main access routes
1193 | Other enclosed and regularly manned utility and process areas should be considered separately
1194 | The preferred methods of evacuation for installations that are not bridge connected to a neighbouring installation are in prioritised order: 1) Helicopter (if possible in an accidental scenario) 2) Free -fall lifeboats 3) Escape chute with life rafts For installati ons connected by bridge to other installations and/or floating accommodation installations that are safe in the design accidental event, the bridge should be the primary means of evacuation
1195 | NORSOK S-001:2018 provided by Standard Online AS for DNV GL Group Companies 2018-06-21NORSOK S -001:2018 NORSOK © 2018 103 The distance between lifeboats and escape chute should be optimised to ensure that a dropped boat will not hit a lowered escape chute and boarding platform during relevant weather conditions
1196 | The lifeboats: should have eme rgency power for power supply to lifeboats
1197 | The disconnection point should be in the vicinity of the lifeboat and disconnection shall be automatic without sparks when dropping or lowering the lifeboat ; disconnection and launching mechanism should be consid ered to be winterised to prevent ice from interfering with the launching ; winch for recovery of lifeboat from sea should be fed by main power ; access ways should be provided with anti -skid coating ; shall be equipped with: o lifeboat navigation assistance sys tem (LNA), i
1198 | The fol lowing apply for escape chutes: they s hall be readily available and easy to operate with clear operating instructions located on the wall inside the conta iner ; the w inch for recovery should be fed by main power ; removal of life rafts for re -certification shall be possible without affecting the suspension system including lifting wire ; portable AIS -SART and VHF radios to be located at each escape chute stati on
1199 | Survival suits Survival suits for 75 % of maximum POB should be available at the main mustering area
1200 | If alternative lifeboat or escape chute stations are provided, survival suits should be available in accordance with the evacuation means capacity/st udy
1201 | Consideration should be made to periods with higher manning such as maintenance shutdowns where additional lifeboat is utilized
1202 | Escape routes should be designed to remain passable by location rather than by protection
1203 | Steel should be used in escape routes that may be exposed to hydrocarbon fires including handrails and stairs
1204 | Consideration should be made to include smoke protec ted entrance from muster area to the lifeboats
1205 | It should be possible to launch and recover the MOB boat in 6 m significant wave height, reference NORSOK R -002 Lifting Equipment
1206 | One watertight cabinet for storage of gear for the MOB boat crew should be installed in the vicinity of the MOB boat
1207 | The content of the cabinet should include: 4 swimsuits o f wet suit type ; 6 survival suits (to be compatible with possible use of helmets) ; 1 thermal protection blanket; 1 VHF radio with suitable charger ; 3 life jackets; 30 m lifeline; a pair of flippers ; a diving knife; a diving mask with brea thing tube; a dive torch ; a boat hook (telescope) ; a sea anchor ; a tow rope with hook ; suitable equipment to ensure proper pickup of personnel from the sea, e
1208 | They should contain four vacuum wrapped blankets ; one scoop type stretcher ; one basket type stretcher ; one first aid kit; or as otherwise required in the EER analysis
1209 | NORSOK S-001:2018 provided by Standard Online AS for DNV GL Group Companies 2018-06-21NORSOK S -001:2018 NORSOK © 2018 107 Firemen™s equipment Firemen's equipment should be stored in sets at no less than two locations separated from each other, so that access to all equipment will not be blocked in the event of a fire in one area
1210 | Installations should have dedicated equipment for refilling breathing apparatus
1211 | 3 Required utilities The marine systems performance is dependent on: emergency power supply to keep ballasting systems operational and maintain position keeping should main electrical power supply fails ; cargo handling syste m including LCS ; telecommunications for positioning
1212 | Ballast system should be arranged with cross connections ensuring that ballast water can be cross fed from one side of the vessel to the other as a contingency measure
1213 | Consideration should be made to weight or stability changes due to release of fire water
1214 | The system should comply with NMA Regulations No
1215 | 3 Required utilities Emergency power supply to keep the collision avoidance systems op erational should main power supply fail
1216 | It should be noted that a standby vessel may play an important role in NORSOK S-001:2018 provided by Standard Online AS for DNV GL Group Companies 2018-06-21NORSOK S -001:2018 NORSOK © 2018 113 avoiding vessel collision, and therefore this role shall be considered when assessing the need for a dedicated standby vessel
1217 | Figure 6 Š Time pha ses for vessel on collision course The following time phases should be estimated for the specific unit: T1 = Establish contact with the vessel on collision course by radio (VHF, GMDSS (Global Maritime Distress and Safety System)) ; T2 = Other means of audib le or visual warning by encountering support vessel (e
1218 | The following aspects shall be addressed: The major accidental risk for the fixed installation and the jack -up rig operating in cantilever mode should be assessed considering the platforms as one entity
1219 | Layout and arrangement of the fixed installation should be developed with consideration of the effect of the jack -up rig on ris ks
1220 | The effect on vent ilation conditions on the fixed installation due to obstruction from the jack -up hull should be taken into account
1221 | CFD and structural response analyses should be the basis for evaluations of consequences of derrick and cantilever collapse
1222 | Effect of openi ngs in the weather deck / hatch deck should be evaluated with respect to leaks in adjacent areas, i
1223 | This assessment should be a part of the site specific QRA
1224 | Relative movements of the two platforms should be considered when exposed to environmental and accidental loads, e
1225 | Flame arrestors should be considered ref
1226 | ESD levels defined for both fixed installations and MODUs may vary from the ESD levels specified in NORSOK S -001, but should be converted to corresponding ESD levels defi ned in NORSOK S -001 to be comparable
1227 | The highest ESD levels (corresponding to S -001 APS and ESD1) at MODU should cause automatic activation of minimum lowest E SD level at fixed installation
1228 | The signal s should distinguish between ﬁlow gas alarmﬂ and ﬁhigh/confirmed gas alarmﬂ
1229 | Confirmed (ﬁhighﬂ) detection should follow the principles in Table 3 in subclause 14
1230 | The signals should distinguish between alarm and confirmed fire detection
1231 | 5 Ignition source control (ISC) (Clause 15) When connecting MODU to fixed host instal lation, it should be evaluated if the constellation influences existing area classification at host platform and MODU
1232 | 7 Active fire protection (Clause 21) The jack -up rig should have sufficient fire water capacity, e
1233 | 8 Escape and evacuation (Clause 22) If not required for escape, the access way betw een the installations should use the requirements in clause 22 apart for the survivability requirements
1234 | The following lifeboat aspects should be assessed for the jack -up rig: lifeboats height above sea level ; lifeboats interac tion with structures ; inherent properties of davit launching lifeboat systems to ensure swift and safe lowering and release
1235 | The evaluation of davit launched lifeboat systems should cover all phases; lifeboat lowering ; lifeboat landing ; release of wire fal ls; sail away phase